## Amine Plate
BioRedAm Activity Assay ¦ Spectrophotometric Determination of NADPH Consumption
Enzyme: |  |  |  | IR00020
Assay Method: |  |  |  | photometric, robotic pipetting
Assay Conditions: |  |  |  | 50 mM carbonyl compound, 50 mM amine, 2 mM NADPH, 1 mg/mL IRED (crude lysate), 10% (v/v) DMSO, bicine–NaOH buffer (100 mM, pH 8.0)
Instrument Settings: |  |  |  | FLUOstar Omega plate reader; wavelength 370 nm; 30 °C, 1 h, measurement interval 30 s, pathlength mean of previous inital screening pathlenghts
Lab Journal Code: |  |  |  | BES-BC-001
Experiment Date: |  |  |  | 13.01.2022
Plate Layout: | [12 empty] | Analysis:
| 1 | 2 | 3 | 4 | 5 | 6 | 7 | 8 | 9 | 10 | 11 | 12 | ε370(NADPH) [M–1 cm–1]: |  | 2216
A | C003–A004 | C029–A004 | C046–A004 | C054–A004 | C105–A004 | C139–A004 | C003–A024 | C029–A024 | C046–A024 | C054–A024 | C105–A024 | C139–A024 | c(lysate) [mg mL–1]: |  | 1
B | C003–A009 | C029–A009 | C046–A009 | C054–A009 | C105–A009 | C139–A009 | C003–A027 | C029–A027 | C046–A027 | C054–A027 | C105–A027 | C139–A027
C | C003–A010 | C029–A010 | C046–A010 | C054–A010 | C105–A010 | C139–A010 | C003–A029 | C029–A029 | C046–A029 | C054–A029 | C105–A029 | C139–A029 | substrate combination | biotransformation slope |  | EVC slope [mAU min–1 cm–1] |  | activity [mU mg–1]
D | C003–A012 | C029–A012 | C046–A012 | C054–A012 | C105–A012 | C139–A012 | C003–A032 | C029–A032 | C046–A032 | C054–A032 | C105–A032 | C139–A032 |  | raw [mAU min–1] | corr [mAU min–1 cm–1] | mean | SD | value | EVC SD | Hit Finder
E | C003–A013 | C029–A013 | C046–A013 | C054–A013 | C105–A013 | C139–A013 | C003–A033 | C029–A033 | C046–A033 | C054–A033 | C105–A033 | C139–A033 | C003–A004 | -3.4753 | -34.5222 | -5.59 | 2.54 | 13.0561 | 1.1462 | Hit
F | C003–A014 | C029–A014 | C046–A014 | C054–A014 | C105–A014 | C139–A014 | C003–A034 | C029–A034 | C046–A034 | C054–A034 | C105–A034 | C139–A034 | C003–A009 | -3.6909 | -33.7392 | -4.86 | 1.16 | 13.0321 | 0.52347 |  | not verified
G | C003–A019 | C029–A019 | C046–A019 | C054–A019 | C105–A019 | C139–A019 | C003–A050 | C029–A050 | C046–A050 | C054–A050 | C105–A050 | C139–A050 | C003–A010 | -20.4652 | -173.3665 | -3.18 | 4.68 | 76.799 | 2.1119 | Hit
H | C003–A022 | C029–A022 | C046–A022 | C054–A022 | C105–A022 | C139–A022 | C003–A055 | C029–A055 | C046–A055 | C054–A055 | C105–A055 | C139–A055 | C003–A012 | -118.2408 | -991.31 | 0.15 | 3.18 | 447.4098 | 1.435 | Hit
[13 empty] | C003–A013 | -8.5128 | -67.3033 | -3.97 | 5.3 | 28.58 | 2.3917 | Hit
PathCheck Data: |  |  |  | pathlength [cm] | [8 empty] | C003–A014 | -7.9419 | -67.6593 | -3.37 | 2.42 | 29.0114 | 1.0921 | Hit
| 1 | 2 | 3 | 4 | 5 | 6 | 7 | 8 | 9 | 10 | 11 | 12 | C003–A019 | -0.40236 | -3.7947 | -2.32 | 1.53 | 0.6655 | 0.69043
A | 0.10067 | 0.1224 | 0.12345 | 0.1215 | 0.13501 | 0.12201 | 0.12708 | 0.13704 | 0.13448 | 0.12315 | 0.12947 | 0.11681 | C003–A022 | -4.7285 | -54.513 | -4.88 | 4.2 | 22.3976 | 1.8953 | Hit
B | 0.1094 | 0.14286 | 0.15024 | 0.14357 | 0.16147 | 0.15072 | 0.15073 | 0.15054 | 0.14824 | 0.14554 | 0.14248 | 0.12868 | C029–A004 | -6.6765 | -54.5469 | -6 | 5.67 | 21.9075 | 2.5587 | Hit
C | 0.11805 | 0.15131 | 0.15286 | 0.14727 | 0.14376 | 0.15353 | 0.15675 | 0.1557 | 0.15679 | 0.1418 | X | X | C029–A009 | -2.9455 | -20.6184 | -3.31 | 3.33 | 7.8107 | 1.5027
D | 0.11928 | 0.15346 | 0.1419 | 0.15232 | 0.13096 | 0.15264 | 0.14027 | 0.13247 | 0.1388 | 0.13221 | X | X | C029–A010 | -29.1836 | -192.8678 | -7.78 | 7.83 | 83.5234 | 3.5334 | Hit
E | 0.12648 | 0.15487 | 0.15175 | 0.14684 | 0.1536 | 0.14769 | 0.13316 | 0.11417 | 0.13315 | 0.11815 | X | X | C029–A012 | -20.6861 | -134.799 | -2.27 | 5.68 | 59.8055 | 2.5632 | Hit
F | 0.11738 | 0.14433 | 0.14855 | 0.14071 | 0.12885 | 0.15365 | 0.13829 | 0.14485 | 0.14483 | 0.13497 | 0.10009 | 0.10418 | C029–A013 | -10.4863 | -67.7095 | 0.54 | 1.66 | 30.7985 | 0.7491 | Hit
G | 0.10603 | 0.13258 | 0.13514 | 0.13352 | 0.15323 | 0.13887 | 0.14411 | 0.13394 | 0.14402 | 0.13945 | 0.12752 | 0.12493 | C029–A014 | -6.1955 | -42.9267 | 0.36 | 3.75 | 19.5337 | 1.6922 | Hit
H | 0.086741 | 0.11673 | 0.11144 | 0.1057 | 0.12249 | 0.10437 | 0.11797 | 0.11515 | 0.11118 | 0.11449 | 0.10644 | 0.10038 | C029–A019 | -2.4073 | -18.157 | -0.45 | 0.71 | 7.9905 | 0.3204
[13 empty] | C029–A022 | -2.9372 | -25.1621 | -0.87 | 3.66 | 10.9622 | 1.6516
| X | erroneous PathCheck reading due to precipitation –> kinetic data not analysed | [10 empty] | C046–A004 | -3.2584 | -26.3935 | -2.99 | 6 | 10.5612 | 2.7076
[13 empty] | C046–A009 | -1.9411 | -12.9206 | 0.08 | 2.26 | 5.8667 | 1.0199
Kinetic Data: |  |  |  | max. absorbance change [mAU/min] | [8 empty] | C046–A010 | -24.3142 | -159.0668 | -6.24 | 2.35 | 68.9652 | 1.0605 | Hit
| 1 | 2 | 3 | 4 | 5 | 6 | 7 | 8 | 9 | 10 | 11 | 12 | C046–A012 | -40.372 | -284.5188 | -4.78 | 3.14 | 126.2359 | 1.417 | Hit
A | -3.4753 | -6.6765 | -3.2584 | -1.3601 | -59.3163 | -2.5499 | -0.31914 | -1.8129 | -0.31941 | 0.68698 | -2.1494 | -1.0821 | C046–A013 | -11.3019 | -74.4764 | -3.55 | 2.24 | 32.0065 | 1.0108 | Hit
B | -3.6909 | -2.9455 | -1.9411 | -2.1216 | -6.9229 | -0.6722 | -2.4119 | -3.1246 | -2.1904 | -1.3133 | -3.3677 | -0.98864 | C046–A014 | -5.9602 | -40.1235 | -1.18 | 2.52 | 17.5738 | 1.1372 | Hit
C | -20.4652 | -29.1836 | -24.3142 | -7.0201 | -102.2523 | -3.2387 | -4.2608 | -2.0467 | -1.3559 | -0.64038 | X | X | C046–A019 | -2.0061 | -14.8442 | -12.42 | 8.78 | 1.094 | 3.9621
D | -118.2408 | -20.6861 | -40.372 | -15.6445 | -99.7678 | -3.9471 | -1.6308 | -0.50481 | -1.683 | -1.8126 | X | X | C046–A022 | -1.6231 | -14.565 | -3.18 | 2.04 | 5.1376 | 0.92058
E | -8.5128 | -10.4863 | -11.3019 | -3.5741 | -10.4028 | -1.5062 | -1.5722 | -1.9774 | -1.9243 | -2.2411 | X | X | C054–A004 | -1.3601 | -11.194 | -2.24 | 3.76 | 4.0406 | 1.6968
F | -7.9419 | -6.1955 | -5.9602 | -3.0376 | -16.5311 | -0.9743 | -1.7892 | -2.9806 | -1.7681 | -1.1193 | -8.2788 | -1.8314 | C054–A009 | -2.1216 | -14.7777 | -4.7 | 4.18 | 4.5477 | 1.8863
G | -0.40236 | -2.4073 | -2.0061 | -1.0491 | -1.0662 | -0.21827 | -1.6361 | -1.8301 | -1.6528 | -1.3874 | -1.1538 | -1.1096 | C054–A010 | -7.0201 | -47.6687 | -2.08 | 2.08 | 20.5725 | 0.93863 | Hit
H | -4.7285 | -2.9372 | -1.6231 | -1.4344 | -3.0917 | -0.74091 | -1.1676 | -1.2953 | -1.298 | -0.59572 | -0.84004 | -85.2755 | C054–A012 | -15.6445 | -102.7056 | -0.43 | 1.42 | 46.1533 | 0.64079 | Hit
[13 empty] | C054–A013 | -3.5741 | -24.3398 | -4.97 | 3.71 | 8.7409 | 1.6742 | Hit
|  | artifact fit method | [10 empty] | C054–A014 | -3.0376 | -21.5875 | -1.4 | 1.6 | 9.1099 | 0.72202 | Hit
|  | fast fit method | [10 empty] | C054–A019 | -1.0491 | -7.8574 | -7.33 | 4.28 | 0.23799 | 1.9314
|  | manuel | [10 empty] | C054–A022 | -1.4344 | -13.5701 | -4.52 | 3.25 | 4.084 | 1.4666
[13 empty] | C105–A004 | -59.3163 | -439.3338 | -4.22 | 2.06 | 196.351 | 0.9296 | Hit
fast | INSERT IMAGE OF KINETIC CURVES HERE | [11 empty] | C105–A009 | -6.9229 | -42.8745 | -2.28 | 4.99 | 18.3188 | 2.2518
[13 empty] | C105–A010 | -102.2523 | -711.2947 | -6.68 | 5.14 | 317.9669 | 2.3195 | Hit
[13 empty] | C105–A012 | -99.7678 | -761.8213 | -4.03 | 19.12 | 341.9636 | 8.6282 | Hit
[13 empty] | C105–A013 | -10.4028 | -67.726 | -4.16 | 4.1 | 28.685 | 1.8502 | Hit
[13 empty] | C105–A014 | -16.5311 | -128.2958 | -6.68 | 7.37 | 54.8808 | 3.3258 | Hit
[13 empty] | C105–A019 | -1.0662 | -6.9581 | -1.88 | 4.47 | 2.2916 | 2.0171
[13 empty] | C105–A022 | -3.0917 | -25.2407 | -2.03 | 1.83 | 10.4741 | 0.82581 | Hit
[13 empty] | C139–A004 | -2.5499 | -20.899 | -4.58 | 4.88 | 7.3642 | 2.2022
[13 empty] | C139–A009 | -0.6722 | -4.46 | -5.39 | 3.94 | -0.41967 | 1.778
[13 empty] | C139–A010 | -3.2387 | -21.0954 | -3.61 | 3.9 | 7.8905 | 1.7599
[13 empty] | C139–A012 | -3.9471 | -25.8589 | -2.07 | 1.82 | 10.7351 | 0.8213 | Hit
[13 empty] | C139–A013 | -1.5062 | -10.1984 | -2.58 | 2.21 | 3.4379 | 0.99729
[13 empty] | C139–A014 | -0.9743 | -6.341 | -1.06 | 7.09 | 2.3831 | 3.1995
[13 empty] | C139–A019 | -0.21827 | -1.5718 | -24.78 | 7.6 | -10.473 | 3.4296
[13 empty] | C139–A022 | -0.74091 | -7.0988 | -6.47 | 6.78 | 0.28377 | 3.0596
[13 empty] | C003–A024 | -0.31914 | -2.5113 | -3.09 | 4.89 | -0.26116 | 2.2067
[13 empty] | C003–A027 | -2.4119 | -16.0011 | -6.94 | 6.42 | 4.0889 | 2.8971
[13 empty] | C003–A029 | -4.2608 | -27.1831 | -5.73 | 4.17 | 9.681 | 1.8818 | Hit
[13 empty] | C003–A032 | -1.6308 | -11.6261 | -2.65 | 5.42 | 4.0506 | 2.4458
[13 empty] | C003–A033 | -1.5722 | -11.8066 | -5.21 | 6.26 | 2.9768 | 2.8249
[13 empty] | C003–A034 | -1.7892 | -12.9381 | -3.69 | 4.82 | 4.1733 | 2.1751
[13 empty] | C003–A050 | -1.6361 | -11.3536 | -7.81 | 3.34 | 1.5991 | 1.5072
[13 empty] | C003–A055 | -1.1676 | -9.8969 | -8.21 | 5.92 | 0.76123 | 2.6715
[13 empty] | C029–A024 | -1.8129 | -13.229 | -6.13 | 2.71 | 3.2035 | 1.2229
[13 empty] | C029–A027 | -3.1246 | -20.7557 | -2.48 | 4 | 8.2472 | 1.8051
artifacts | [12 empty] | C029–A029 | -2.0467 | -13.1448 | -13.13 | 4.42 | 0.0066708 | 1.9946
[13 empty] | C029–A032 | -0.50481 | -3.8106 | -12.36 | 18.34 | -3.858 | 8.2762
[13 empty] | C029–A033 | -1.9774 | -17.3195 | -2.96 | 5.14 | 6.4799 | 2.3195
[13 empty] | C029–A034 | -2.9806 | -20.5775 | -1.51 | 4.48 | 8.6045 | 2.0217
[13 empty] | C029–A050 | -1.8301 | -13.6635 | -3.37 | 3.93 | 4.6451 | 1.7735
[13 empty] | C029–A055 | -1.2953 | -11.2484 | -0.15 | 2.75 | 5.0083 | 1.241
[13 empty] | C046–A024 | -0.31941 | -2.3751 | -10.28 | 8.4 | -3.5672 | 3.7906
[13 empty] | C046–A027 | -2.1904 | -14.7762 | -3.52 | 3.38 | 5.0795 | 1.5253
[13 empty] | C046–A029 | -1.3559 | -8.6478 | -3.65 | 2.24 | 2.2553 | 1.0108
[13 empty] | C046–A032 | -1.683 | -12.125 | -3.27 | 1.54 | 3.996 | 0.69495 | Hit
[13 empty] | C046–A033 | -1.9243 | -14.452 | -4.9 | 3.62 | 4.3105 | 1.6336
[13 empty] | C046–A034 | -1.7681 | -12.2082 | -2.2 | 3.89 | 4.5163 | 1.7554
[13 empty] | C046–A050 | -1.6528 | -11.4758 | -16.32 | 8.74 | -2.186 | 3.944
[13 empty] | C046–A055 | -1.298 | -11.6747 | -7.94 | 4.66 | 1.6853 | 2.1029
[13 empty] | C054–A024 | 0.68698 | 5.5783 | -8.18 | 3.78 | -6.2086 | 1.7058
[13 empty] | C054–A027 | -1.3133 | -9.0238 | -7.3 | 3.75 | 0.77789 | 1.6922
[13 empty] | C054–A029 | -0.64038 | -4.516 | -10.55 | 6.4 | -2.7229 | 2.8881
[13 empty] | C054–A032 | -1.8126 | -13.7096 | -1.82 | 4.4 | 5.3653 | 1.9856
[13 empty] | C054–A033 | -2.2411 | -18.9676 | -14.3 | 7.08 | 2.1063 | 3.1949
[13 empty] | C054–A034 | -1.1193 | -8.2928 | 0 | 3.77 | 3.7423 | 1.7013
[13 empty] | C054–A050 | -1.3874 | -9.9489 | -6.55 | 7.4 | 1.5338 | 3.3394
[13 empty] | C054–A055 | -0.59572 | -5.2033 | -4.33 | 2.55 | 0.39409 | 1.1507
[13 empty] | C105–A024 | -2.1494 | -16.6019 | -7.83 | 7.47 | 3.9584 | 3.3709
[13 empty] | C105–A027 | -3.3677 | -23.6365 | -6.68 | 5.32 | 7.6518 | 2.4007
[13 empty] | C105–A029 | X | #VALUE! | -0.08 | 8.26 | #VALUE! | 3.7274 | #VALUE!
fast | [12 empty] | C105–A032 | X | #VALUE! | -5.78 | 5.71 | #VALUE! | 2.5767 | #VALUE!
-3.4753 | -6.6765 | -3.2584 | -1.3601 | -59.3163 | -2.5499 | -0.31914 | -1.8129 | -0.31941 | 0.68698 | -2.1494 | -1.0821 |  | C105–A033 | X | #VALUE! | -8.94 | 1.64 | #VALUE! | 0.74007 | #VALUE!
-2.2149 | -2.9455 | -1.6574 | -2.1216 | -6.9229 | -0.6722 | -2.4119 | -3.1246 | -2.1904 | -1.3133 | -3.3677 | -0.98864 |  | C105–A034 | -8.2788 | -82.7126 | -7.5 | 2.97 | 33.9407 | 1.3403 | Hit
-20.4652 | -29.1836 | -24.3142 | -7.0201 | -102.2523 | -3.2387 | -4.2608 | -2.0467 | -1.3559 | -0.64038 | -0.58156 | -5.8976 |  | C105–A050 | -1.1538 | -9.0477 | -9.22 | 2.8 | -0.077765 | 1.2635
-118.2408 | -20.6861 | -40.372 | -15.6445 | -99.7678 | -3.9471 | -1.6308 | -0.50481 | -1.683 | -1.8126 | -7.1064 | -40.4243 |  | C105–A055 | -0.84004 | -7.8918 | -6.2 | 4.89 | 0.76344 | 2.2067
-8.5128 | -17.08 | -19.397 | -3.5741 | -10.4028 | -1.5062 | -0.72107 | -1.9774 | -1.9243 | -36.951 | -3.3505 | -86.6108 |  | C139–A024 | -1.0821 | -9.2637 | -16.31 | 7.57 | -3.1797 | 3.4161
-7.9419 | -6.1955 | -5.9602 | -3.0376 | -16.5311 | -0.9743 | -1.7892 | -2.9806 | -1.7681 | -1.1193 | -8.2788 | -1.8314 |  | C139–A027 | -0.98864 | -7.6829 | -7.54 | 4.83 | 0.064483 | 2.1796
-0.40236 | -2.4073 | -2.0061 | -1.0491 | -1.0662 | -0.21827 | -21.7517 | -1.8301 | -1.6528 | -1.3874 | -1.1538 | -1.1096 |  | C139–A029 | X | #VALUE! | -4.21 | 2.91 | #VALUE! | 1.3132 | #VALUE!
-4.7285 | -2.9372 | -1.6231 | -1.4344 | -3.0917 | -0.74091 | -1.1676 | -1.2953 | -1.298 | -0.59572 | -16.2091 | -85.2755 |  | C139–A032 | X | #VALUE! | -4.23 | 1.08 | #VALUE! | 0.48736 | #VALUE!
[13 empty] | C139–A033 | X | #VALUE! | -4.54 | 2.89 | #VALUE! | 1.3042 | #VALUE!
artifacts | [12 empty] | C139–A034 | -1.8314 | -17.579 | -1.41 | 2.71 | 7.2965 | 1.2229 | Hit
-3.95 | -3.0913 | -2.1227 | -1.454 | -31.5779 | -1.4616 | -1.8088 | -1.4133 | -1.3949 | -1.0746 | -1.8266 | -0.78897 |  | C139–A050 | -1.1096 | -8.8819 | -13.89 | 8.59 | -2.26 | 3.8764
-3.6909 | -2.2582 | -1.9411 | -1.2884 | -2.8681 | -0.81999 | -2.4603 | -2.159 | -1.6484 | -0.89802 | -2.4791 | -0.98462 |  | C139–A055 | -85.2755 | -849.5207 | -2.96 | 1.29 | 382.022 | 0.58213 |  | not verified
-13.7057 | -4.6627 | -3.5181 | -2.6356 | -2.2745 | -1.6821 | -2.8738 | -1.5141 | -1.527 | -0.78151 | -1.6415 | 90.3051
-16.8304 | -20.0819 | -4.8234 | -4.9819 | -4.7224 | -2.6558 | -1.0459 | -1.0435 | -0.86096 | -0.90757 | -3.6883 | -0.98065 |  |  | one datapoint removed
-6.3156 | -4.1204 | -2.801 | -2.055 | -4.1948 | -1.2789 | -1.5722 | -1.1198 | -1.1173 | -2.2411 | -1.5162 | -4.8217 |  |  | outlier
-5.3771 | -4.4668 | -3.251 | -3.1351 | -19.6868 | -1.3772 | -1.6231 | -2.8627 | -1.9796 | -1.2207 | -4.4168 | -1.0621
-2.5237 | -1.8724 | -1.5848 | -1.048 | -1.9976 | -1.8266 | -1.6361 | -1.5698 | -1.4277 | -1.1157 | -1.7291 | -0.91743
-3.8736 | -2.7111 | -1.5404 | -1.3978 | -2.8093 | -1.4276 | -1.0972 | -1.133 | -1.2706 | -0.85306 | -0.84004 | -2.6977