## Amine Plate
BioRedAm Activity Assay ¦ Spectrophotometric Determination of NADPH Consumption
Enzyme: |  |  |  | IR01773
Assay Method: |  |  |  | photometric, manual pipetting
Assay Conditions: |  |  |  | 50 mM carbonyl compound, 50 mM amine, 2 mM NADPH, 2 mg/mL IRED (crude lysate), 10% (v/v) DMSO, bicine–NaOH buffer (100 mM, pH 8.0)
Instrument Settings: |  |  |  | Molecular Devices SpectraMax M2 plate reader; wavelength 370 nm; 30 °C, 1 h, measurement interval 30 s, pathlength determination (PathCheck) via cuvette reference
Lab Journal Code: |  |  |  | BES-BC-180
Experiment Date: |  |  |  | 14.11.2022
Plate Layout: | [12 empty] | Analysis:
| 1 | 2 | 3 | 4 | 5 | 6 | 7 | 8 | 9 | 10 | 11 | 12 | ε370(NADPH) [M–1 cm–1]: |  | 2216
A | C003–A004 | C029–A004 | C046–A004 | C054–A004 | C105–A004 | C139–A004 | C003–A024 | C029–A024 | C046–A024 | C054–A024 | C105–A024 | C139–A024 | c(lysate) [mg mL–1]: |  | 2
B | C003–A009 | C029–A009 | C046–A009 | C054–A009 | C105–A009 | C139–A009 | C003–A027 | C029–A027 | C046–A027 | C054–A027 | C105–A027 | C139–A027
C | C003–A010 | C029–A010 | C046–A010 | C054–A010 | C105–A010 | C139–A010 | C003–A029 | C029–A029 | C046–A029 | C054–A029 | C105–A029 | C139–A029 | substrate combination | biotransformation slope |  | EVC slope [mAU min–1 cm–1] |  | activity [mU mg–1]
D | C003–A012 | C029–A012 | C046–A012 | C054–A012 | C105–A012 | C139–A012 | C003–A032 | C029–A032 | C046–A032 | C054–A032 | C105–A032 | C139–A032 |  | raw [mAU min–1] | corr [mAU min–1 cm–1] | mean | SD | value | EVC SD | Hit Finder
E | C003–A013 | C029–A013 | C046–A013 | C054–A013 | C105–A013 | C139–A013 | C003–A033 | C029–A033 | C046–A033 | C054–A033 | C105–A033 | C139–A033 | C003–A004 | -10.9843 | -53.3357 | -5.59 | 2.54 | 10.7729 | 0.5731 | Hit
F | C003–A014 | C029–A014 | C046–A014 | C054–A014 | C105–A014 | C139–A014 | C003–A034 | C029–A034 | C046–A034 | C054–A034 | C105–A034 | C139–A034 | C003–A009 | -1.5748 | -7.593 | -4.86 | 1.16 | 0.61666 | 0.26173
G | C003–A019 | C029–A019 | C046–A019 | C054–A019 | C105–A019 | C139–A019 | C003–A050 | C029–A050 | C046–A050 | C054–A050 | C105–A050 | C139–A050 | C003–A010 | -31.3988 | -154.089 | -3.18 | 4.68 | 34.0499 | 1.056 | Hit
H | C003–A022 | C029–A022 | C046–A022 | C054–A022 | C105–A022 | C139–A022 | C003–A055 | C029–A055 | C046–A055 | C054–A055 | C105–A055 | C139–A055 | C003–A012 | -374.16 | -1779.1953 | 0.15 | 3.18 | 401.4768 | 0.71751 | Hit
[13 empty] | C003–A013 | -3.7666 | -18.5504 | -3.97 | 5.3 | 3.2898 | 1.1958
PathCheck Data: |  |  |  | pathlength [cm] | [8 empty] | C003–A014 | -1.991 | -10.4792 | -3.37 | 2.42 | 1.6041 | 0.54603
| 1 | 2 | 3 | 4 | 5 | 6 | 7 | 8 | 9 | 10 | 11 | 12 | C003–A019 | -1.8596 | -9.7504 | -2.32 | 1.53 | 1.6765 | 0.34522
A | 0.20595 | 0.20885 | 0.20885 | 0.2074 | 0.22915 | 0.2161 | 0.2103 | 0.20812 | 0.20015 | 0.19724 | 0.22117 | 0.19579 | C003–A022 | -2.3385 | -13.2162 | -4.88 | 4.2 | 1.8809 | 0.94765
B | 0.2074 | 0.20305 | 0.20885 | 0.20957 | 0.219 | 0.19797 | 0.21175 | 0.2074 | 0.2074 | 0.20232 | 0.21827 | 0.20087 | C029–A004 | -2.0024 | -9.5877 | -6 | 5.67 | 0.80949 | 1.2793
C | 0.20377 | 0.19724 | 0.21247 | 0.20377 | 0.2335 | 0.2045 | 0.20885 | 0.19942 | 0.20522 | 0.19579 | X | X | C029–A009 | -1.543 | -7.5993 | -3.31 | 3.33 | 0.9678 | 0.75135
D | 0.2103 | 0.20957 | 0.20522 | 0.20522 | 0.21465 | 0.19507 | 0.20015 | 0.20377 | 0.20232 | 0.19144 | X | X | C029–A010 | -3.3138 | -16.8006 | -7.78 | 7.83 | 2.0353 | 1.7667
E | 0.20305 | 0.20885 | 0.20595 | 0.21175 | 0.22625 | 0.20232 | 0.19434 | 0.20377 | 0.20015 | 0.17041 | X | X | C029–A012 | -11.5923 | -55.3143 | -2.27 | 5.68 | 11.9685 | 1.2816 | Hit
F | 0.18999 | 0.19724 | 0.19362 | 0.19652 | 0.19289 | 0.18709 | 0.18637 | 0.19434 | 0.19724 | 0.16244 | 0.18999 | 0.17912 | C029–A013 | -2.7115 | -12.9834 | 0.54 | 1.66 | 3.0513 | 0.37455 | Hit
G | 0.19072 | 0.18564 | 0.19217 | 0.19869 | 0.20087 | 0.19289 | 0.18999 | 0.18637 | 0.19434 | 0.19362 | 0.20522 | 0.19217 | C029–A014 | -2.8262 | -14.3285 | 0.36 | 3.75 | 3.3142 | 0.84612
H | 0.17694 | 0.18057 | 0.19579 | 0.18782 | 0.19507 | 0.18492 | 0.18347 | 0.18202 | 0.18057 | 0.18854 | 0.20377 | 0.18057 | C029–A019 | -2.1467 | -11.5634 | -0.45 | 0.71 | 2.5075 | 0.1602 | Hit
[13 empty] | C029–A022 | -1.7382 | -9.6262 | -0.87 | 3.66 | 1.9757 | 0.82581
| X | erroneous PathCheck reading due to precipitation –> kinetic data not analysed | [10 empty] | C046–A004 | -2.8789 | -13.7849 | -2.99 | 6 | 2.4357 | 1.3538
[13 empty] | C046–A009 | -1.7608 | -8.4311 | 0.08 | 2.26 | 1.9204 | 0.50993
Kinetic Data: |  |  |  | max. absorbance change [mAU/min] | [8 empty] | C046–A010 | -2.7591 | -12.9855 | -6.24 | 2.35 | 1.522 | 0.53023
| 1 | 2 | 3 | 4 | 5 | 6 | 7 | 8 | 9 | 10 | 11 | 12 | C046–A012 | -5.3451 | -26.0455 | -4.78 | 3.14 | 4.7982 | 0.70848 | Hit
A | -10.9843 | -2.0024 | -2.8789 | -4.8653 | -254.96 | -6.4082 | -1.6912 | -2.1461 | -1.9406 | -2.0734 | -4.0127 | -2.457 | C046–A013 | -3.5564 | -17.2688 | -3.55 | 2.24 | 3.0954 | 0.50542 | Hit
B | -1.5748 | -1.543 | -1.7608 | -1.6944 | -2.3586 | -3.6506 | -2.1475 | -1.9838 | -1.91 | -2.0056 | -3.4788 | -3.1903 | C046–A014 | -2.7687 | -14.2999 | -1.18 | 2.52 | 2.9603 | 0.56859 | Hit
C | -31.3988 | -3.3138 | -2.7591 | -7.3813 | -360.78 | -6.9137 | -1.506 | -1.8685 | -1.6562 | -1.2327 | X | X | C046–A019 | -2.4273 | -12.631 | -12.42 | 8.78 | 0.047606 | 1.981
D | -374.16 | -11.5923 | -5.3451 | -10.6531 | -291.4 | -6.8972 | -1.487 | -1.5553 | -1.4385 | -1.8841 | X | X | C046–A022 | -1.6939 | -8.6513 | -3.18 | 2.04 | 1.2345 | 0.46029
E | -3.7666 | -2.7115 | -3.5564 | -3.4687 | -137.34 | -2.4381 | -1.5112 | -1.0823 | -1.0693 | -1.9187 | X | X | C054–A004 | -4.8653 | -23.4588 | -2.24 | 3.76 | 4.7876 | 0.84838 | Hit
F | -1.991 | -2.8262 | -2.7687 | -3.0024 | -18.9072 | -6.2186 | -17.7567 | -20.1123 | -17.6217 | -9.9179 | -20.0306 | -4.5232 | C054–A009 | -1.6944 | -8.0851 | -4.7 | 4.18 | 0.76379 | 0.94314
G | -1.8596 | -2.1467 | -2.4273 | -2.1515 | -2.858 | -3.2315 | -1.0345 | -1.3984 | -1.2348 | -1.4477 | -1.7564 | -4.642 | C054–A010 | -7.3813 | -36.2236 | -2.08 | 2.08 | 7.7039 | 0.46931 | Hit
H | -2.3385 | -1.7382 | -1.6939 | -1.5145 | -4.436 | -2.2632 | -1.1302 | -1.3592 | -1.3736 | -1.5409 | -1.9163 | -1.6113 | C054–A012 | -10.6531 | -51.9102 | -0.43 | 1.42 | 11.6156 | 0.3204 | Hit
[13 empty] | C054–A013 | -3.4687 | -16.3813 | -4.97 | 3.71 | 2.5747 | 0.83709
|  | vmax30lag300 |  |  |  |  | vmax10 | [5 empty] | C054–A014 | -3.0024 | -15.2781 | -1.4 | 1.6 | 3.1313 | 0.36101 | Hit
[13 empty] | C054–A019 | -2.1515 | -10.828 | -7.33 | 4.28 | 0.78925 | 0.9657
|  | vmax4 | [10 empty] | C054–A022 | -1.5145 | -8.0636 | -4.52 | 3.25 | 0.79955 | 0.7333
[13 empty] | C105–A004 | -254.96 | -1112.6261 | -4.22 | 2.06 | 250.0916 | 0.4648 | Hit
[13 empty] | C105–A009 | -2.3586 | -10.77 | -2.28 | 4.99 | 1.9156 | 1.1259
[13 empty] | C105–A010 | -360.78 | -1545.0796 | -6.68 | 5.14 | 347.1118 | 1.1597 | Hit
[13 empty] | C105–A012 | -291.4 | -1357.5696 | -4.03 | 19.12 | 305.4015 | 4.3141 | Hit
[13 empty] | C105–A013 | -137.34 | -607.0252 | -4.16 | 4.1 | 136.0255 | 0.92509 | Hit
[13 empty] | C105–A014 | -18.9072 | -98.0188 | -6.68 | 7.37 | 20.6089 | 1.6629 | Hit
[13 empty] | C105–A019 | -2.858 | -14.228 | -1.88 | 4.47 | 2.7861 | 1.0086
[13 empty] | C105–A022 | -4.436 | -22.7409 | -2.03 | 1.83 | 4.673 | 0.41291 | Hit
[13 empty] | C139–A004 | -6.4082 | -29.6542 | -4.58 | 4.88 | 5.6575 | 1.1011 | Hit
[13 empty] | C139–A009 | -3.6506 | -18.4404 | -5.39 | 3.94 | 2.9446 | 0.88899
[13 empty] | C139–A010 | -6.9137 | -33.8084 | -3.61 | 3.9 | 6.8137 | 0.87996 | Hit
[13 empty] | C139–A012 | -6.8972 | -35.3576 | -2.07 | 1.82 | 7.5107 | 0.41065 | Hit
[13 empty] | C139–A013 | -2.4381 | -12.0508 | -2.58 | 2.21 | 2.1369 | 0.49865
[13 empty] | C139–A014 | -6.2186 | -33.2384 | -1.06 | 7.09 | 7.2605 | 1.5997
[13 empty] | C139–A019 | -3.2315 | -16.7528 | -24.78 | 7.6 | -1.8112 | 1.7148
[13 empty] | C139–A022 | -2.2632 | -12.2389 | -6.47 | 6.78 | 1.3017 | 1.5298
[13 empty] | C003–A024 | -1.6912 | -8.042 | -3.09 | 4.89 | 1.1173 | 1.1033
[13 empty] | C003–A027 | -2.1475 | -10.1418 | -6.94 | 6.42 | 0.72242 | 1.4486
[13 empty] | C003–A029 | -1.506 | -7.2109 | -5.73 | 4.17 | 0.33415 | 0.94088
[13 empty] | C003–A032 | -1.487 | -7.4295 | -2.65 | 5.42 | 1.0784 | 1.2229
[13 empty] | C003–A033 | -1.5112 | -7.7761 | -5.21 | 6.26 | 0.57899 | 1.4125
[13 empty] | C003–A034 | -17.7567 | -95.2782 | -3.69 | 4.82 | 20.6652 | 1.0875 | Hit
[13 empty] | C003–A050 | -1.0345 | -5.4451 | -7.81 | 3.34 | -0.5336 | 0.75361
[13 empty] | C003–A055 | -1.1302 | -6.1604 | -8.21 | 5.92 | -0.46245 | 1.3357
[13 empty] | C029–A024 | -2.1461 | -10.3118 | -6.13 | 2.71 | 0.94355 | 0.61146
[13 empty] | C029–A027 | -1.9838 | -9.5655 | -2.48 | 4 | 1.5987 | 0.90253
[13 empty] | C029–A029 | -1.8685 | -9.3698 | -13.13 | 4.42 | -0.84842 | 0.99729
[13 empty] | C029–A032 | -1.5553 | -7.6327 | -12.36 | 18.34 | -1.0666 | 4.1381
[13 empty] | C029–A033 | -1.0823 | -5.3112 | -2.96 | 5.14 | 0.53051 | 1.1597
[13 empty] | C029–A034 | -20.1123 | -103.4881 | -1.51 | 4.48 | 23.0095 | 1.0108 | Hit
[13 empty] | C029–A050 | -1.3984 | -7.5035 | -3.37 | 3.93 | 0.93264 | 0.88673
[13 empty] | C029–A055 | -1.3592 | -7.4672 | -0.15 | 2.75 | 1.651 | 0.62049
[13 empty] | C046–A024 | -1.9406 | -9.6962 | -10.28 | 8.4 | -0.13173 | 1.8953
[13 empty] | C046–A027 | -1.91 | -9.2094 | -3.52 | 3.38 | 1.2837 | 0.76264
[13 empty] | C046–A029 | -1.6562 | -8.0705 | -3.65 | 2.24 | 0.99741 | 0.50542
[13 empty] | C046–A032 | -1.4385 | -7.1102 | -3.27 | 1.54 | 0.86646 | 0.34747
[13 empty] | C046–A033 | -1.0693 | -5.3427 | -4.9 | 3.62 | 0.099895 | 0.81679
[13 empty] | C046–A034 | -17.6217 | -89.3395 | -2.2 | 3.89 | 19.6614 | 0.87771 | Hit
[13 empty] | C046–A050 | -1.2348 | -6.3537 | -16.32 | 8.74 | -2.2487 | 1.972
[13 empty] | C046–A055 | -1.3736 | -7.6073 | -7.94 | 4.66 | -0.07507 | 1.0514
[13 empty] | C054–A024 | -2.0734 | -10.5119 | -8.18 | 3.78 | 0.52615 | 0.85289
[13 empty] | C054–A027 | -2.0056 | -9.9128 | -7.3 | 3.75 | 0.58953 | 0.84612
[13 empty] | C054–A029 | -1.2327 | -6.2959 | -10.55 | 6.4 | -0.95986 | 1.444
[13 empty] | C054–A032 | -1.8841 | -9.8415 | -1.82 | 4.4 | 1.8099 | 0.99278
[13 empty] | C054–A033 | -1.9187 | -11.2589 | -14.3 | 7.08 | -0.68617 | 1.5975
[13 empty] | C054–A034 | -9.9179 | -61.0571 | 0 | 3.77 | 13.7764 | 0.85063 | Hit
[13 empty] | C054–A050 | -1.4477 | -7.4771 | -6.55 | 7.4 | 0.20917 | 1.6697
[13 empty] | C054–A055 | -1.5409 | -8.1728 | -4.33 | 2.55 | 0.86705 | 0.57536
[13 empty] | C105–A024 | -4.0127 | -18.1428 | -7.83 | 7.47 | 2.3269 | 1.6855
[13 empty] | C105–A027 | -3.4788 | -15.9378 | -6.68 | 5.32 | 2.0888 | 1.2004
[13 empty] | C105–A029 | X | #VALUE! | -0.08 | 8.26 | #VALUE! | 1.8637 | #VALUE!
[13 empty] | C105–A032 | X | #VALUE! | -5.78 | 5.71 | #VALUE! | 1.2884 | #VALUE!
[13 empty] | C105–A033 | X | #VALUE! | -8.94 | 1.64 | #VALUE! | 0.37004 | #VALUE!
[13 empty] | C105–A034 | -20.0306 | -105.4283 | -7.5 | 2.97 | 22.0957 | 0.67013 | Hit
[13 empty] | C105–A050 | -1.7564 | -8.5586 | -9.22 | 2.8 | -0.14924 | 0.63177
[13 empty] | C105–A055 | -1.9163 | -9.404 | -6.2 | 4.89 | 0.72293 | 1.1033
[13 empty] | C139–A024 | -2.457 | -12.5489 | -16.31 | 7.57 | -0.84863 | 1.708
[13 empty] | C139–A027 | -3.1903 | -15.8822 | -7.54 | 4.83 | 1.8823 | 1.0898
[13 empty] | C139–A029 | X | #VALUE! | -4.21 | 2.91 | #VALUE! | 0.65659 | #VALUE!
[13 empty] | C139–A032 | X | #VALUE! | -4.23 | 1.08 | #VALUE! | 0.24368 | #VALUE!
[13 empty] | C139–A033 | X | #VALUE! | -4.54 | 2.89 | #VALUE! | 0.65208 | #VALUE!
[13 empty] | C139–A034 | -4.5232 | -25.253 | -1.41 | 2.71 | 5.3797 | 0.61146 | Hit
[13 empty] | C139–A050 | -4.642 | -24.1562 | -13.89 | 8.59 | 2.3164 | 1.9382
[13 empty] | C139–A055 | -1.6113 | -8.9239 | -2.96 | 1.29 | 1.3456 | 0.29106