## Amine Plate
BioRedAm Activity Assay ¦ Spectrophotometric Determination of NADPH Consumption
Enzyme: |  |  |  | IR01743
Assay Method: |  |  |  | photometric, manual pipetting
Assay Conditions: |  |  |  | 50 mM carbonyl compound, 50 mM amine, 2 mM NADPH, 2 mg/mL IRED (crude lysate), 10% (v/v) DMSO, bicine–NaOH buffer (100 mM, pH 8.0)
Instrument Settings: |  |  |  | Molecular Devices SpectraMax M2 plate reader; wavelength 370 nm; 30 °C, 1 h, measurement interval 30 s, pathlength determination (PathCheck) via cuvette reference
Lab Journal Code: |  |  |  | BES-BC-182
Experiment Date: |  |  |  | 15.11.2022
Plate Layout: | [12 empty] | Analysis:
| 1 | 2 | 3 | 4 | 5 | 6 | 7 | 8 | 9 | 10 | 11 | 12 | ε370(NADPH) [M–1 cm–1]: |  | 2216
A | C003–A004 | C029–A004 | C046–A004 | C054–A004 | C105–A004 | C139–A004 | C003–A024 | C029–A024 | C046–A024 | C054–A024 | C105–A024 | C139–A024 | c(lysate) [mg mL–1]: |  | 2
B | C003–A009 | C029–A009 | C046–A009 | C054–A009 | C105–A009 | C139–A009 | C003–A027 | C029–A027 | C046–A027 | C054–A027 | C105–A027 | C139–A027
C | C003–A010 | C029–A010 | C046–A010 | C054–A010 | C105–A010 | C139–A010 | C003–A029 | C029–A029 | C046–A029 | C054–A029 | C105–A029 | C139–A029 | substrate combination | biotransformation slope |  | EVC slope [mAU min–1 cm–1] |  | activity [mU mg–1]
D | C003–A012 | C029–A012 | C046–A012 | C054–A012 | C105–A012 | C139–A012 | C003–A032 | C029–A032 | C046–A032 | C054–A032 | C105–A032 | C139–A032 |  | raw [mAU min–1] | corr [mAU min–1 cm–1] | mean | SD | value | EVC SD | Hit Finder
E | C003–A013 | C029–A013 | C046–A013 | C054–A013 | C105–A013 | C139–A013 | C003–A033 | C029–A033 | C046–A033 | C054–A033 | C105–A033 | C139–A033 | C003–A004 | -13.1595 | -62.3367 | -5.59 | 2.54 | 12.8039 | 0.5731 | Hit
F | C003–A014 | C029–A014 | C046–A014 | C054–A014 | C105–A014 | C139–A014 | C003–A034 | C029–A034 | C046–A034 | C054–A034 | C105–A034 | C139–A034 | C003–A009 | -2.0574 | -9.9526 | -4.86 | 1.16 | 1.149 | 0.26173
G | C003–A019 | C029–A019 | C046–A019 | C054–A019 | C105–A019 | C139–A019 | C003–A050 | C029–A050 | C046–A050 | C054–A050 | C105–A050 | C139–A050 | C003–A010 | -59.977 | -289.1143 | -3.18 | 4.68 | 64.5159 | 1.056 | Hit
H | C003–A022 | C029–A022 | C046–A022 | C054–A022 | C105–A022 | C139–A022 | C003–A055 | C029–A055 | C046–A055 | C054–A055 | C105–A055 | C139–A055 | C003–A012 | -140.9164 | -665.2224 | 0.15 | 3.18 | 150.1292 | 0.71751 | Hit
[13 empty] | C003–A013 | -3.836 | -18.1712 | -3.97 | 5.3 | 3.2042 | 1.1958
PathCheck Data: |  |  |  | pathlength [cm] | [8 empty] | C003–A014 | -3.5796 | -16.1201 | -3.37 | 2.42 | 2.8768 | 0.54603 | Hit
| 1 | 2 | 3 | 4 | 5 | 6 | 7 | 8 | 9 | 10 | 11 | 12 | C003–A019 | -2.4406 | -12.9002 | -2.32 | 1.53 | 2.3872 | 0.34522 | Hit
A | 0.2111 | 0.20453 | 0.20818 | 0.25858 | 0.18481 | 0.20526 | 0.20307 | 0.20818 | 0.20088 | 0.19211 | 0.17166 | 0.18992 | C003–A022 | -2.7412 | -14.6591 | -4.88 | 4.2 | 2.2065 | 0.94765
B | 0.20672 | 0.20672 | 0.20818 | 0.22717 | 0.19942 | 0.21183 | 0.21841 | 0.21037 | 0.20453 | 0.19795 | 0.19576 | 0.19357 | C029–A004 | -5.6453 | -27.6012 | -6 | 5.67 | 4.8739 | 1.2793
C | 0.20745 | 0.19284 | 0.20745 | 0.25931 | 0.20161 | 0.2111 | 0.18992 | 0.19649 | 0.18408 | 0.12126 | X | X | C029–A009 | -2.2802 | -11.0305 | -3.31 | 3.33 | 1.742 | 0.75135
D | 0.21183 | 0.20599 | 0.20161 | 0.24543 | 0.15997 | 0.20672 | 0.20015 | 0.17677 | 0.19211 | 0.099343 | X | X | C029–A010 | -12.1834 | -63.1786 | -7.78 | 7.83 | 12.4997 | 1.7667 | Hit
E | 0.2111 | 0.20453 | 0.19869 | 0.25858 | 0.17531 | 0.21329 | 0.19211 | 0.19211 | 0.19065 | 0.2 | X | X | C029–A012 | -20.5909 | -99.9607 | -2.27 | 5.68 | 22.0421 | 1.2816 | Hit
F | 0.22206 | 0.2279 | 0.18846 | 0.21037 | 0.16362 | 0.2038 | 0.18919 | 0.19357 | 0.18042 | 0.12199 | 0.12053 | 0.2 | C029–A013 | -3.3817 | -16.5339 | 0.54 | 1.66 | 3.8524 | 0.37455 | Hit
G | 0.18919 | 0.19284 | 0.19357 | 0.23156 | 0.17969 | 0.19795 | 0.187 | 0.18992 | 0.19284 | 0.18335 | 0.17312 | 0.18627 | C029–A014 | -4.0707 | -17.8613 | 0.36 | 3.75 | 4.1113 | 0.84612
H | 0.187 | 0.17604 | 0.18846 | 0.21183 | 0.12856 | 0.16435 | 0.18554 | 0.18262 | 0.18042 | 0.15997 | 0.10446 | 0.17312 | C029–A019 | -2.4074 | -12.4838 | -0.45 | 0.71 | 2.7152 | 0.1602 | Hit
[13 empty] | C029–A022 | -2.1109 | -11.9911 | -0.87 | 3.66 | 2.5093 | 0.82581
| X | erroneous PathCheck reading due to precipitation –> kinetic data not analysed | [10 empty] | C046–A004 | -6.1247 | -29.4201 | -2.99 | 6 | 5.9635 | 1.3538
|  | average path due to turbidity formed during reaction | [10 empty] | C046–A009 | -2.0313 | -9.7573 | 0.08 | 2.26 | 2.2196 | 0.50993
Kinetic Data: |  |  |  | max. absorbance change [mAU/min] | [8 empty] | C046–A010 | -11.1297 | -53.6501 | -6.24 | 2.35 | 10.6972 | 0.53023 | Hit
| 1 | 2 | 3 | 4 | 5 | 6 | 7 | 8 | 9 | 10 | 11 | 12 | C046–A012 | -14.7648 | -73.2356 | -4.78 | 3.14 | 15.4458 | 0.70848 | Hit
A | -13.1595 | -5.6453 | -6.1247 | -4.3947 | -37.1406 | -4.5459 | -2.4138 | -2.8444 | -2.6197 | -2.7743 | -4.0496 | -4.3921 | C046–A013 | -3.0642 | -15.4222 | -3.55 | 2.24 | 2.6787 | 0.50542 | Hit
B | -2.0574 | -2.2802 | -2.0313 | -1.7956 | -2.8847 | -2.2376 | -2.1427 | -2.5043 | -2.4621 | -1.8513 | -2.8605 | -2.2885 | C046–A014 | -4.1531 | -22.037 | -1.18 | 2.52 | 4.706 | 0.56859 | Hit
C | -59.977 | -12.1834 | -11.1297 | -9.6271 | -65.0061 | -5.655 | -0.85771 | -1.4801 | -1.8505 | -10.0835 | X | X | C046–A019 | -2.4651 | -12.7345 | -12.42 | 8.78 | 0.070971 | 1.981
D | -140.9164 | -20.5909 | -14.7648 | -13.1314 | -83.1503 | -10.7835 | -1.2505 | -1.6743 | -1.9094 | 17.6429 | X | X | C046–A022 | -1.9905 | -10.5619 | -3.18 | 2.04 | 1.6656 | 0.46029
E | -3.836 | -3.3817 | -3.0642 | -2.2687 | -6.2022 | -1.3926 | -1.5645 | -1.5717 | -1.2084 | 49.1697 | X | X | C054–A004 | -4.3947 | -16.9953 | -2.24 | 3.76 | 3.3293 | 0.84838
F | -3.5796 | -4.0707 | -4.1531 | -2.849 | -8.487 | -5.315 | -46.4691 | -51.0691 | -44.0024 | -10.5662 | -18.8474 | 17.0303 | C054–A009 | -1.7956 | -7.9043 | -4.7 | 4.18 | 0.72299 | 0.94314
G | -2.4406 | -2.4074 | -2.4651 | -2.232 | -3.9969 | -10.8792 | -1.9481 | -1.6586 | -2.0562 | -1.38 | -2.1188 | -1.6447 | C054–A010 | -9.6271 | -37.1252 | -2.08 | 2.08 | 7.9073 | 0.46931 | Hit
H | -2.7412 | -2.1109 | -1.9905 | 1.7489 | -3.1884 | 29.6541 | -1.6472 | -2.0448 | -2.003 | -1.3787 | -5.3985 | -1.51 | C054–A012 | -13.1314 | -53.5026 | -0.43 | 1.42 | 11.9749 | 0.3204 | Hit
[13 empty] | C054–A013 | -2.2687 | -8.7734 | -4.97 | 3.71 | 0.85817 | 0.83709
|  | vmax30lag300 |  |  |  |  | vmax10 | [5 empty] | C054–A014 | -2.849 | -13.5428 | -1.4 | 1.6 | 2.7398 | 0.36101 | Hit
[13 empty] | C054–A019 | -2.232 | -9.6391 | -7.33 | 4.28 | 0.52101 | 0.9657
|  | vmax4 | [10 empty] | C054–A022 | 1.7489 | 8.2561 | -4.52 | 3.25 | -2.8827 | 0.7333
[13 empty] | C105–A004 | -37.1406 | -200.9703 | -4.22 | 2.06 | 44.3931 | 0.4648 | Hit
[13 empty] | C105–A009 | -2.8847 | -14.4656 | -2.28 | 4.99 | 2.7495 | 1.1259
[13 empty] | C105–A010 | -65.0061 | -322.4395 | -6.68 | 5.14 | 71.2454 | 1.1597 | Hit
[13 empty] | C105–A012 | -83.1503 | -519.7843 | -4.03 | 19.12 | 116.3706 | 4.3141 | Hit
[13 empty] | C105–A013 | -6.2022 | -35.3783 | -4.16 | 4.1 | 7.0438 | 0.92509 | Hit
[13 empty] | C105–A014 | -8.487 | -51.8691 | -6.68 | 7.37 | 10.1961 | 1.6629 | Hit
[13 empty] | C105–A019 | -3.9969 | -22.2428 | -1.88 | 4.47 | 4.5945 | 1.0086
[13 empty] | C105–A022 | -3.1884 | -24.8006 | -2.03 | 1.83 | 5.1378 | 0.41291 | Hit
[13 empty] | C139–A004 | -4.5459 | -22.1471 | -4.58 | 4.88 | 3.9637 | 1.1011
[13 empty] | C139–A009 | -2.2376 | -10.5628 | -5.39 | 3.94 | 1.1671 | 0.88899
[13 empty] | C139–A010 | -5.655 | -26.7881 | -3.61 | 3.9 | 5.2297 | 0.87996 | Hit
[13 empty] | C139–A012 | -10.7835 | -52.1649 | -2.07 | 1.82 | 11.303 | 0.41065 | Hit
[13 empty] | C139–A013 | -1.3926 | -6.5291 | -2.58 | 2.21 | 0.89104 | 0.49865
[13 empty] | C139–A014 | -5.315 | -26.0796 | -1.06 | 7.09 | 5.6452 | 1.5997
[13 empty] | C139–A019 | -10.8792 | -54.958 | -24.78 | 7.6 | 6.8091 | 1.7148
[13 empty] | C139–A022 | 29.6541 | 180.4285 | -6.47 | 6.78 | -42.1702 | 1.5298
[13 empty] | C003–A024 | -2.4138 | -11.8868 | -3.09 | 4.89 | 1.9848 | 1.1033
[13 empty] | C003–A027 | -2.1427 | -9.8105 | -6.94 | 6.42 | 0.64768 | 1.4486
[13 empty] | C003–A029 | -0.85771 | -4.5162 | -5.73 | 4.17 | -0.27388 | 0.94088
[13 empty] | C003–A032 | -1.2505 | -6.2477 | -2.65 | 5.42 | 0.81176 | 1.2229
[13 empty] | C003–A033 | -1.5645 | -8.1437 | -5.21 | 6.26 | 0.66194 | 1.4125
[13 empty] | C003–A034 | -46.4691 | -245.6223 | -3.69 | 4.82 | 54.5876 | 1.0875 | Hit
[13 empty] | C003–A050 | -1.9481 | -10.4179 | -7.81 | 3.34 | 0.58842 | 0.75361
[13 empty] | C003–A055 | -1.6472 | -8.8781 | -8.21 | 5.92 | 0.15074 | 1.3357
[13 empty] | C029–A024 | -2.8444 | -13.6633 | -6.13 | 2.71 | 1.6998 | 0.61146
[13 empty] | C029–A027 | -2.5043 | -11.9043 | -2.48 | 4 | 2.1264 | 0.90253
[13 empty] | C029–A029 | -1.4801 | -7.5327 | -13.13 | 4.42 | -1.2629 | 0.99729
[13 empty] | C029–A032 | -1.6743 | -9.4713 | -12.36 | 18.34 | -0.65178 | 4.1381
[13 empty] | C029–A033 | -1.5717 | -8.1812 | -2.96 | 5.14 | 1.1781 | 1.1597
[13 empty] | C029–A034 | -51.0691 | -263.8249 | -1.51 | 4.48 | 59.1866 | 1.0108 | Hit
[13 empty] | C029–A050 | -1.6586 | -8.7329 | -3.37 | 3.93 | 1.21 | 0.88673
[13 empty] | C029–A055 | -2.0448 | -11.1974 | -0.15 | 2.75 | 2.4926 | 0.62049
[13 empty] | C046–A024 | -2.6197 | -13.0412 | -10.28 | 8.4 | 0.62301 | 1.8953
[13 empty] | C046–A027 | -2.4621 | -12.0378 | -3.52 | 3.38 | 1.9219 | 0.76264
[13 empty] | C046–A029 | -1.8505 | -10.0527 | -3.65 | 2.24 | 1.4446 | 0.50542
[13 empty] | C046–A032 | -1.9094 | -9.9391 | -3.27 | 1.54 | 1.5048 | 0.34747
[13 empty] | C046–A033 | -1.2084 | -6.3381 | -4.9 | 3.62 | 0.32449 | 0.81679
[13 empty] | C046–A034 | -44.0024 | -243.8839 | -2.2 | 3.89 | 54.5316 | 0.87771 | Hit
[13 empty] | C046–A050 | -2.0562 | -10.6624 | -16.32 | 8.74 | -1.2765 | 1.972
[13 empty] | C046–A055 | -2.003 | -11.1018 | -7.94 | 4.66 | 0.7134 | 1.0514
[13 empty] | C054–A024 | -2.7743 | -14.441 | -8.18 | 3.78 | 1.4127 | 0.85289
[13 empty] | C054–A027 | -1.8513 | -9.3524 | -7.3 | 3.75 | 0.46308 | 0.84612
[13 empty] | C054–A029 | -10.0835 | -83.1583 | -10.55 | 6.4 | 16.3827 | 1.444 | Hit
[13 empty] | C054–A032 | 17.6429 | 177.5965 | -1.82 | 4.4 | -40.4821 | 0.99278
[13 empty] | C054–A033 | 49.1697 | 245.8483 | -14.3 | 7.08 | -58.6977 | 1.5975
[13 empty] | C054–A034 | -10.5662 | -86.6178 | 0 | 3.77 | 19.5437 | 0.85063 | Hit
[13 empty] | C054–A050 | -1.38 | -7.5269 | -6.55 | 7.4 | 0.22042 | 1.6697
[13 empty] | C054–A055 | -1.3787 | -8.6186 | -4.33 | 2.55 | 0.96766 | 0.57536
[13 empty] | C105–A024 | -4.0496 | -23.5911 | -7.83 | 7.47 | 3.5562 | 1.6855
[13 empty] | C105–A027 | -2.8605 | -14.6121 | -6.68 | 5.32 | 1.7897 | 1.2004
[13 empty] | C105–A029 | X | #VALUE! | -0.08 | 8.26 | #VALUE! | 1.8637 | #VALUE!
[13 empty] | C105–A032 | X | #VALUE! | -5.78 | 5.71 | #VALUE! | 1.2884 | #VALUE!
[13 empty] | C105–A033 | X | #VALUE! | -8.94 | 1.64 | #VALUE! | 0.37004 | #VALUE!
[13 empty] | C105–A034 | -18.8474 | -156.3762 | -7.5 | 2.97 | 33.5912 | 0.67013 | Hit
[13 empty] | C105–A050 | -2.1188 | -12.239 | -9.22 | 2.8 | 0.68118 | 0.63177
[13 empty] | C105–A055 | -5.3985 | -51.682 | -6.2 | 4.89 | 10.2622 | 1.1033 | Hit
[13 empty] | C139–A024 | -4.3921 | -23.126 | -16.31 | 7.57 | 1.5379 | 1.708
[13 empty] | C139–A027 | -2.2885 | -11.8222 | -7.54 | 4.83 | 0.96621 | 1.0898
[13 empty] | C139–A029 | X | #VALUE! | -4.21 | 2.91 | #VALUE! | 0.65659 | #VALUE!
[13 empty] | C139–A032 | X | #VALUE! | -4.23 | 1.08 | #VALUE! | 0.24368 | #VALUE!
[13 empty] | C139–A033 | X | #VALUE! | -4.54 | 2.89 | #VALUE! | 0.65208 | #VALUE!
[13 empty] | C139–A034 | 17.0303 | 85.1513 | -1.41 | 2.71 | -19.531 | 0.61146
[13 empty] | C139–A050 | -1.6447 | -8.8299 | -13.89 | 8.59 | -1.1417 | 1.9382
[13 empty] | C139–A055 | -1.51 | -8.7223 | -2.96 | 1.29 | 1.3001 | 0.29106