## Amine Plate
BioRedAm Activity Assay ¦ Spectrophotometric Determination of NADPH Consumption
Enzyme: |  |  |  | IR02252
Assay Method: |  |  |  | photometric, manual pipetting
Assay Conditions: |  |  |  | 50 mM carbonyl compound, 50 mM amine, 2 mM NADPH, 2 mg/mL IRED (crude lysate), 10% (v/v) DMSO, bicine–NaOH buffer (100 mM, pH 8.0)
Instrument Settings: |  |  |  | Molecular Devices SpectraMax M2 plate reader; wavelength 370 nm; 30 °C, 1 h, measurement interval 30 s, pathlength determination (PathCheck) via cuvette reference
Lab Journal Code: |  |  |  | BES-BC-188
Experiment Date: |  |  |  | 30.11.2022
Plate Layout: | [12 empty] | Analysis:
| 1 | 2 | 3 | 4 | 5 | 6 | 7 | 8 | 9 | 10 | 11 | 12 | ε370(NADPH) [M–1 cm–1]: |  | 2216
A | C003–A004 | C029–A004 | C046–A004 | C054–A004 | C105–A004 | C139–A004 | C003–A024 | C029–A024 | C046–A024 | C054–A024 | C105–A024 | C139–A024 | c(lysate) [mg mL–1]: |  | 2
B | C003–A009 | C029–A009 | C046–A009 | C054–A009 | C105–A009 | C139–A009 | C003–A027 | C029–A027 | C046–A027 | C054–A027 | C105–A027 | C139–A027
C | C003–A010 | C029–A010 | C046–A010 | C054–A010 | C105–A010 | C139–A010 | C003–A029 | C029–A029 | C046–A029 | C054–A029 | C105–A029 | C139–A029 | substrate combination | biotransformation slope |  | EVC slope [mAU min–1 cm–1] |  | activity [mU mg–1]
D | C003–A012 | C029–A012 | C046–A012 | C054–A012 | C105–A012 | C139–A012 | C003–A032 | C029–A032 | C046–A032 | C054–A032 | C105–A032 | C139–A032 |  | raw [mAU min–1] | corr [mAU min–1 cm–1] | mean | SD | value | EVC SD | Hit Finder
E | C003–A013 | C029–A013 | C046–A013 | C054–A013 | C105–A013 | C139–A013 | C003–A033 | C029–A033 | C046–A033 | C054–A033 | C105–A033 | C139–A033 | C003–A004 | -4.4467 | -19.3627 | -5.59 | 2.54 | 3.1076 | 0.5731 | Hit
F | C003–A014 | C029–A014 | C046–A014 | C054–A014 | C105–A014 | C139–A014 | C003–A034 | C029–A034 | C046–A034 | C054–A034 | C105–A034 | C139–A034 | C003–A009 | -2.571 | -11.9924 | -4.86 | 1.16 | 1.6093 | 0.26173 | Hit
G | C003–A019 | C029–A019 | C046–A019 | C054–A019 | C105–A019 | C139–A019 | C003–A050 | C029–A050 | C046–A050 | C054–A050 | C105–A050 | C139–A050 | C003–A010 | -9.217 | -42.4165 | -3.18 | 4.68 | 8.853 | 1.056 | Hit
H | C003–A022 | C029–A022 | C046–A022 | C054–A022 | C105–A022 | C139–A022 | C003–A055 | C029–A055 | C046–A055 | C054–A055 | C105–A055 | C139–A055 | C003–A012 | -96.0145 | -428.9481 | 0.15 | 3.18 | 96.8182 | 0.71751 | Hit
[13 empty] | C003–A013 | -4.8651 | -23.3251 | -3.97 | 5.3 | 4.3671 | 1.1958
PathCheck Data: |  |  |  | pathlength [cm] | [8 empty] | C003–A014 | -2.9348 | -13.6427 | -3.37 | 2.42 | 2.3179 | 0.54603
| 1 | 2 | 3 | 4 | 5 | 6 | 7 | 8 | 9 | 10 | 11 | 12 | C003–A019 | -3.3205 | -15.1796 | -2.32 | 1.53 | 2.9015 | 0.34522 | Hit
A | 0.22965 | 0.22529 | 0.2311 | 0.24782 | 0.22166 | 0.23837 | 0.23401 | 0.23547 | 0.22238 | 0.34666 | 0.18314 | 0.24273 | C003–A022 | -2.952 | -13.5398 | -4.88 | 4.2 | 1.9539 | 0.94765
B | 0.21439 | 0.2282 | 0.21439 | 0.23765 | 0.18532 | 0.23983 | 0.25073 | 0.23038 | 0.24273 | 0.23692 | 0.17805 | 0.23983 | C029–A004 | -3.6368 | -16.1425 | -6 | 5.67 | 2.2885 | 1.2793
C | 0.2173 | 0.22384 | 0.2282 | 0.25291 | 0.19477 | 0.25581 | 0.23038 | 0.24346 | 0.22965 | 0.23183 | X | X | C029–A009 | -2.5212 | -11.0485 | -3.31 | 3.33 | 1.7461 | 0.75135
D | 0.22384 | 0.23328 | 0.24273 | 0.24564 | 0.14244 | 0.26017 | 0.22965 | 0.21512 | 0.21439 | 0.21657 | X | X | C029–A010 | -10.011 | -44.7244 | -7.78 | 7.83 | 8.3358 | 1.7667
E | 0.20858 | 0.21439 | 0.22238 | 0.23038 | 0.1439 | 0.23038 | 0.20276 | 0.24782 | 0.20203 | 0.18605 | X | X | C029–A012 | -89.0352 | -381.6585 | -2.27 | 5.68 | 85.6021 | 1.2816 | Hit
F | 0.21512 | 0.21221 | 0.2202 | 0.23837 | 0.16206 | 0.21875 | 0.21657 | 0.22674 | 0.22965 | 0.22166 | 0.1359 | 0.21512 | C029–A013 | -4.8824 | -22.7735 | 0.54 | 1.66 | 5.2603 | 0.37455 | Hit
G | 0.21875 | 0.20567 | 0.21366 | 0.22674 | 0.14826 | 0.26381 | 0.21221 | 0.23547 | 0.20858 | 0.22747 | 0.16061 | 0.21802 | C029–A014 | -2.819 | -13.2838 | 0.36 | 3.75 | 3.0785 | 0.84612
H | 0.21802 | 0.20422 | 0.22166 | 0.22674 | 0.15189 | 0.22384 | 0.21875 | 0.21584 | 0.20494 | 0.16497 | 0.16497 | 0.19549 | C029–A019 | -3.2661 | -15.8803 | -0.45 | 0.71 | 3.4816 | 0.1602 | Hit
[13 empty] | C029–A022 | -3.6535 | -17.8906 | -0.87 | 3.66 | 3.8404 | 0.82581
| X | erroneous PathCheck reading due to precipitation –> kinetic data not analysed | [10 empty] | C046–A004 | -3.8659 | -16.7281 | -2.99 | 6 | 3.0998 | 1.3538
|  | average | [10 empty] | C046–A009 | -2.0753 | -9.6802 | 0.08 | 2.26 | 2.2022 | 0.50993
Kinetic Data: |  |  |  | max. absorbance change [mAU/min] | [8 empty] | C046–A010 | -8.0511 | -35.2812 | -6.24 | 2.35 | 6.5526 | 0.53023 | Hit
| 1 | 2 | 3 | 4 | 5 | 6 | 7 | 8 | 9 | 10 | 11 | 12 | C046–A012 | -75.4158 | -310.6949 | -4.78 | 3.14 | 69.0241 | 0.70848 | Hit
A | -4.4467 | -3.6368 | -3.8659 | -3.9097 | -5.3643 | -2.4063 | -3.8151 | -3.8412 | -2.9145 | -4.34 | -4.9949 | -1.914 | C046–A013 | -4.1402 | -18.6174 | -3.55 | 2.24 | 3.3997 | 0.50542 | Hit
B | -2.571 | -2.5212 | -2.0753 | -1.8202 | -3.4869 | -3.2883 | -3.9205 | -3.4688 | -5.0327 | -3.3368 | -4.9177 | -2.1513 | C046–A014 | -2.4848 | -11.2843 | -1.18 | 2.52 | 2.2799 | 0.56859
C | -9.217 | -10.011 | -8.0511 | -5.8452 | -7.3728 | -3.7884 | -3.043 | -2.6219 | -2.3025 | -2.0191 | -3.7828 | -1.5435 | C046–A019 | -3.1097 | -14.5541 | -12.42 | 8.78 | 0.48153 | 1.981
D | -96.0145 | -89.0352 | -75.4158 | -50.5648 | -54.0364 | -12.5675 | -0.94581 | -1.174 | -0.91835 | 0.38162 | 3.0857 | 0.84182 | C046–A022 | -3.0378 | -13.7048 | -3.18 | 2.04 | 2.3747 | 0.46029 | Hit
E | -4.8651 | -4.8824 | -4.1402 | -3.0991 | -5.6024 | -2.1248 | -0.90256 | -0.83208 | -0.73339 | 2.4507 | 2.6351 | -0.86274 | C054–A004 | -3.9097 | -15.7763 | -2.24 | 3.76 | 3.0542 | 0.84838
F | -2.9348 | -2.819 | -2.4848 | -1.8866 | -4.148 | -1.7065 | -5.6423 | -6.0362 | -4.0267 | -2.9011 | -5.1846 | -2.7232 | C054–A009 | -1.8202 | -7.6595 | -4.7 | 4.18 | 0.66776 | 0.94314
G | -3.3205 | -3.2661 | -3.1097 | -1.9045 | -5.2397 | -2.0396 | -1.8303 | -1.9416 | -2.0877 | -1.4606 | -2.9592 | -1.2311 | C054–A010 | -5.8452 | -23.1121 | -2.08 | 2.08 | 4.7455 | 0.46931 | Hit
H | -2.952 | -3.6535 | -3.0378 | -2.5702 | -3.5567 | -2.0221 | -1.691 | -1.841 | -1.5796 | 7.2464 | -3.3615 | -1.5126 | C054–A012 | -50.5648 | -205.8498 | -0.43 | 1.42 | 46.3492 | 0.3204 | Hit
[13 empty] | C054–A013 | -3.0991 | -13.4522 | -4.97 | 3.71 | 1.9139 | 0.83709
|  | vmax30lag300 |  |  |  |  | vmax10 | [5 empty] | C054–A014 | -1.8866 | -7.9146 | -1.4 | 1.6 | 1.4699 | 0.36101
[13 empty] | C054–A019 | -1.9045 | -8.3994 | -7.33 | 4.28 | 0.24129 | 0.9657
|  | vmax4 | [10 empty] | C054–A022 | -2.5702 | -11.3354 | -4.52 | 3.25 | 1.5378 | 0.7333
[13 empty] | C105–A004 | -5.3643 | -24.2008 | -4.22 | 2.06 | 4.5083 | 0.4648 | Hit
[13 empty] | C105–A009 | -3.4869 | -18.8153 | -2.28 | 4.99 | 3.7309 | 1.1259
[13 empty] | C105–A010 | -7.3728 | -37.8544 | -6.68 | 5.14 | 7.0339 | 1.1597 | Hit
[13 empty] | C105–A012 | -54.0364 | -379.3573 | -4.03 | 19.12 | 84.6858 | 4.3141 | Hit
[13 empty] | C105–A013 | -5.6024 | -38.9336 | -4.16 | 4.1 | 7.846 | 0.92509 | Hit
[13 empty] | C105–A014 | -4.148 | -25.5948 | -6.68 | 7.37 | 4.2678 | 1.6629
[13 empty] | C105–A019 | -5.2397 | -35.3425 | -1.88 | 4.47 | 7.5502 | 1.0086 | Hit
[13 empty] | C105–A022 | -3.5567 | -23.4161 | -2.03 | 1.83 | 4.8254 | 0.41291 | Hit
[13 empty] | C139–A004 | -2.4063 | -10.0946 | -4.58 | 4.88 | 1.2443 | 1.1011
[13 empty] | C139–A009 | -3.2883 | -13.7113 | -5.39 | 3.94 | 1.8775 | 0.88899
[13 empty] | C139–A010 | -3.7884 | -14.8091 | -3.61 | 3.9 | 2.5269 | 0.87996
[13 empty] | C139–A012 | -12.5675 | -48.3042 | -2.07 | 1.82 | 10.4319 | 0.41065 | Hit
[13 empty] | C139–A013 | -2.1248 | -9.2233 | -2.58 | 2.21 | 1.4989 | 0.49865
[13 empty] | C139–A014 | -1.7065 | -7.8012 | -1.06 | 7.09 | 1.521 | 1.5997
[13 empty] | C139–A019 | -2.0396 | -7.7315 | -24.78 | 7.6 | -3.8467 | 1.7148
[13 empty] | C139–A022 | -2.0221 | -9.0337 | -6.47 | 6.78 | 0.57844 | 1.5298
[13 empty] | C003–A024 | -3.8151 | -16.3032 | -3.09 | 4.89 | 2.9813 | 1.1033
[13 empty] | C003–A027 | -3.9205 | -15.6367 | -6.94 | 6.42 | 1.9622 | 1.4486
[13 empty] | C003–A029 | -3.043 | -13.2088 | -5.73 | 4.17 | 1.6875 | 0.94088
[13 empty] | C003–A032 | -0.94581 | -4.1184 | -2.65 | 5.42 | 0.33133 | 1.2229
[13 empty] | C003–A033 | -0.90256 | -4.4513 | -5.21 | 6.26 | -0.17118 | 1.4125
[13 empty] | C003–A034 | -5.6423 | -26.0529 | -3.69 | 4.82 | 5.0458 | 1.0875
[13 empty] | C003–A050 | -1.8303 | -8.6248 | -7.81 | 3.34 | 0.18384 | 0.75361
[13 empty] | C003–A055 | -1.691 | -7.7304 | -8.21 | 5.92 | -0.1082 | 1.3357
[13 empty] | C029–A024 | -3.8412 | -16.3133 | -6.13 | 2.71 | 2.2977 | 0.61146
[13 empty] | C029–A027 | -3.4688 | -15.0569 | -2.48 | 4 | 2.8378 | 0.90253
[13 empty] | C029–A029 | -2.6219 | -10.7693 | -13.13 | 4.42 | -0.53264 | 0.99729
[13 empty] | C029–A032 | -1.174 | -5.4576 | -12.36 | 18.34 | -1.5574 | 4.1381
[13 empty] | C029–A033 | -0.83208 | -3.3576 | -2.96 | 5.14 | 0.089712 | 1.1597
[13 empty] | C029–A034 | -6.0362 | -26.6211 | -1.51 | 4.48 | 5.6659 | 1.0108 | Hit
[13 empty] | C029–A050 | -1.9416 | -8.2457 | -3.37 | 3.93 | 1.1001 | 0.88673
[13 empty] | C029–A055 | -1.841 | -8.5292 | -0.15 | 2.75 | 1.8906 | 0.62049
[13 empty] | C046–A024 | -2.9145 | -13.1056 | -10.28 | 8.4 | 0.63756 | 1.8953
[13 empty] | C046–A027 | -5.0327 | -20.7335 | -3.52 | 3.38 | 3.8839 | 0.76264 | Hit
[13 empty] | C046–A029 | -2.3025 | -10.0259 | -3.65 | 2.24 | 1.4386 | 0.50542
[13 empty] | C046–A032 | -0.91835 | -4.2836 | -3.27 | 1.54 | 0.22869 | 0.34747
[13 empty] | C046–A033 | -0.73339 | -3.63 | -4.9 | 3.62 | -0.28655 | 0.81679
[13 empty] | C046–A034 | -4.0267 | -17.534 | -2.2 | 3.89 | 3.4598 | 0.87771
[13 empty] | C046–A050 | -2.0877 | -10.0095 | -16.32 | 8.74 | -1.4238 | 1.972
[13 empty] | C046–A055 | -1.5796 | -7.7074 | -7.94 | 4.66 | -0.052473 | 1.0514
[13 empty] | C054–A024 | -4.34 | -12.5195 | -8.18 | 3.78 | 0.97913 | 0.85289
[13 empty] | C054–A027 | -3.3368 | -14.0842 | -7.3 | 3.75 | 1.5307 | 0.84612
[13 empty] | C054–A029 | -2.0191 | -8.7095 | -10.55 | 6.4 | -0.41528 | 1.444
[13 empty] | C054–A032 | 0.38162 | 1.7621 | -1.82 | 4.4 | -0.80824 | 0.99278
[13 empty] | C054–A033 | 2.4507 | 13.1724 | -14.3 | 7.08 | -6.1986 | 1.5975
[13 empty] | C054–A034 | -2.9011 | -13.0882 | 0 | 3.77 | 2.9531 | 0.85063
[13 empty] | C054–A050 | -1.4606 | -6.4212 | -6.55 | 7.4 | -0.029053 | 1.6697
[13 empty] | C054–A055 | 7.2464 | 43.9251 | -4.33 | 2.55 | -10.8879 | 0.57536
[13 empty] | C105–A024 | -4.9949 | -27.2739 | -7.83 | 7.47 | 4.3872 | 1.6855
[13 empty] | C105–A027 | -4.9177 | -27.6193 | -6.68 | 5.32 | 4.7246 | 1.2004
[13 empty] | C105–A029 | -3.7828 | #VALUE! | -0.08 | 8.26 | #VALUE! | 1.8637 | #VALUE!
[13 empty] | C105–A032 | 3.0857 | #VALUE! | -5.78 | 5.71 | #VALUE! | 1.2884 | #VALUE!
[13 empty] | C105–A033 | 2.6351 | #VALUE! | -8.94 | 1.64 | #VALUE! | 0.37004 | #VALUE!
[13 empty] | C105–A034 | -5.1846 | -38.1498 | -7.5 | 2.97 | 6.9156 | 0.67013 | Hit
[13 empty] | C105–A050 | -2.9592 | -18.425 | -9.22 | 2.8 | 2.0769 | 0.63177
[13 empty] | C105–A055 | -3.3615 | -20.3761 | -6.2 | 4.89 | 3.1986 | 1.1033
[13 empty] | C139–A024 | -1.914 | -7.8854 | -16.31 | 7.57 | -1.9009 | 1.708
[13 empty] | C139–A027 | -2.1513 | -8.9704 | -7.54 | 4.83 | 0.32274 | 1.0898
[13 empty] | C139–A029 | -1.5435 | #VALUE! | -4.21 | 2.91 | #VALUE! | 0.65659 | #VALUE!
[13 empty] | C139–A032 | 0.84182 | #VALUE! | -4.23 | 1.08 | #VALUE! | 0.24368 | #VALUE!
[13 empty] | C139–A033 | -0.86274 | #VALUE! | -4.54 | 2.89 | #VALUE! | 0.65208 | #VALUE!
[13 empty] | C139–A034 | -2.7232 | -12.6592 | -1.41 | 2.71 | 2.5382 | 0.61146
[13 empty] | C139–A050 | -1.2311 | -5.6469 | -13.89 | 8.59 | -1.8599 | 1.9382
[13 empty] | C139–A055 | -1.5126 | -7.7372 | -2.96 | 1.29 | 1.0779 | 0.29106