## Amine Plate
BioRedAm Activity Assay ¦ Spectrophotometric Determination of NADPH Consumption
Enzyme: |  |  |  | IR01630
Assay Method: |  |  |  | photometric, manual pipetting
Assay Conditions: |  |  |  | 50 mM carbonyl compound, 50 mM amine, 2 mM NADPH, 2 mg/mL IRED (crude lysate), 10% (v/v) DMSO, bicine–NaOH buffer (100 mM, pH 8.0)
Instrument Settings: |  |  |  | Molecular Devices SpectraMax M2 plate reader; wavelength 370 nm; 30 °C, 1 h, measurement interval 30 s, pathlength determination (PathCheck) via cuvette reference
Lab Journal Code: |  |  |  | BES-BC-189
Experiment Date: |  |  |  | 30.11.2022
Plate Layout: | [12 empty] | Analysis:
| 1 | 2 | 3 | 4 | 5 | 6 | 7 | 8 | 9 | 10 | 11 | 12 | ε370(NADPH) [M–1 cm–1]: |  | 2216
A | C003–A004 | C029–A004 | C046–A004 | C054–A004 | C105–A004 | C139–A004 | C003–A024 | C029–A024 | C046–A024 | C054–A024 | C105–A024 | C139–A024 | c(lysate) [mg mL–1]: |  | 2
B | C003–A009 | C029–A009 | C046–A009 | C054–A009 | C105–A009 | C139–A009 | C003–A027 | C029–A027 | C046–A027 | C054–A027 | C105–A027 | C139–A027
C | C003–A010 | C029–A010 | C046–A010 | C054–A010 | C105–A010 | C139–A010 | C003–A029 | C029–A029 | C046–A029 | C054–A029 | C105–A029 | C139–A029 | substrate combination | biotransformation slope |  | EVC slope [mAU min–1 cm–1] |  | activity [mU mg–1]
D | C003–A012 | C029–A012 | C046–A012 | C054–A012 | C105–A012 | C139–A012 | C003–A032 | C029–A032 | C046–A032 | C054–A032 | C105–A032 | C139–A032 |  | raw [mAU min–1] | corr [mAU min–1 cm–1] | mean | SD | value | EVC SD | Hit Finder
E | C003–A013 | C029–A013 | C046–A013 | C054–A013 | C105–A013 | C139–A013 | C003–A033 | C029–A033 | C046–A033 | C054–A033 | C105–A033 | C139–A033 | C003–A004 | -3.2727 | -14.4947 | -5.59 | 2.54 | 2.0092 | 0.5731
F | C003–A014 | C029–A014 | C046–A014 | C054–A014 | C105–A014 | C139–A014 | C003–A034 | C029–A034 | C046–A034 | C054–A034 | C105–A034 | C139–A034 | C003–A009 | -1.9037 | -8.6264 | -4.86 | 1.16 | 0.84982 | 0.26173
G | C003–A019 | C029–A019 | C046–A019 | C054–A019 | C105–A019 | C139–A019 | C003–A050 | C029–A050 | C046–A050 | C054–A050 | C105–A050 | C139–A050 | C003–A010 | -6.9979 | -30.502 | -3.18 | 4.68 | 6.1647 | 1.056 | Hit
H | C003–A022 | C029–A022 | C046–A022 | C054–A022 | C105–A022 | C139–A022 | C003–A055 | C029–A055 | C046–A055 | C054–A055 | C105–A055 | C139–A055 | C003–A012 | -68.3127 | -308.5308 | 0.15 | 3.18 | 69.6482 | 0.71751 | Hit
[13 empty] | C003–A013 | -3.7911 | -18.3929 | -3.97 | 5.3 | 3.2543 | 1.1958
PathCheck Data: |  |  |  | pathlength [cm] | [8 empty] | C003–A014 | -3.486 | -15.8486 | -3.37 | 2.42 | 2.8156 | 0.54603 | Hit
| 1 | 2 | 3 | 4 | 5 | 6 | 7 | 8 | 9 | 10 | 11 | 12 | C003–A019 | -2.1075 | -9.5814 | -2.32 | 1.53 | 1.6384 | 0.34522
A | 0.22578 | 0.23307 | 0.23088 | 0.24108 | 0.18864 | 0.24399 | 0.22068 | 0.23307 | 0.23015 | 0.252 | 0.18645 | 0.22724 | C003–A022 | -2.2334 | -10.0212 | -4.88 | 4.2 | 1.16 | 0.94765
B | 0.22068 | 0.23161 | 0.23015 | 0.24326 | 0.19956 | 0.24253 | 0.22068 | 0.23015 | 0.22505 | 0.23744 | 0.15513 | 0.23525 | C029–A004 | -3.464 | -14.8628 | -6 | 5.67 | 1.9997 | 1.2793
C | 0.22942 | 0.23962 | 0.23161 | 0.24909 | 0.18937 | 0.23816 | 0.23088 | 0.23015 | 0.2287 | 0.23525 | X | X | C029–A009 | -1.8998 | -8.2028 | -3.31 | 3.33 | 1.104 | 0.75135
D | 0.22141 | 0.22942 | 0.23379 | 0.24472 | 0.18937 | 0.21122 | 0.23525 | 0.23234 | 0.21923 | 0.22505 | X | X | C029–A010 | -7.3442 | -30.6494 | -7.78 | 7.83 | 5.1601 | 1.7667
E | 0.20612 | 0.22578 | 0.23088 | 0.23744 | 0.18645 | 0.22214 | 0.20903 | 0.21413 | 0.21049 | 0.20175 | X | X | C029–A012 | -73.6921 | -321.2041 | -2.27 | 5.68 | 71.9617 | 1.2816 | Hit
F | 0.21996 | 0.21559 | 0.23379 | 0.24108 | 0.16679 | 0.2185 | 0.21777 | 0.2134 | 0.2287 | 0.21996 | 0.11362 | 0.21631 | C029–A013 | -4.0986 | -18.1528 | 0.54 | 1.66 | 4.2177 | 0.37455 | Hit
G | 0.21996 | 0.20685 | 0.2185 | 0.23234 | 0.16169 | 0.22433 | 0.22141 | 0.23525 | 0.2185 | 0.22214 | 0.19883 | 0.2236 | C029–A014 | -4.143 | -19.2172 | 0.36 | 3.75 | 4.4172 | 0.84612 | Hit
H | 0.22287 | 0.2032 | 0.22433 | 0.22505 | 0.15368 | 0.23598 | 0.21996 | 0.2185 | 0.21413 | 0.22287 | 0.15004 | 0.19956 | C029–A019 | -2.0503 | -9.9123 | -0.45 | 0.71 | 2.135 | 0.1602 | Hit
[13 empty] | C029–A022 | -1.8161 | -8.9373 | -0.87 | 3.66 | 1.8202 | 0.82581
| X | erroneous PathCheck reading due to precipitation –> kinetic data not analysed | [10 empty] | C046–A004 | -3.8208 | -16.5489 | -2.99 | 6 | 3.0593 | 1.3538
[13 empty] | C046–A009 | -1.6121 | -7.0043 | 0.08 | 2.26 | 1.5984 | 0.50993
Kinetic Data: |  |  |  | max. absorbance change [mAU/min] | [8 empty] | C046–A010 | -6.8109 | -29.407 | -6.24 | 2.35 | 5.2272 | 0.53023 | Hit
| 1 | 2 | 3 | 4 | 5 | 6 | 7 | 8 | 9 | 10 | 11 | 12 | C046–A012 | -71.7491 | -306.8894 | -4.78 | 3.14 | 68.1655 | 0.70848 | Hit
A | -3.2727 | -3.464 | -3.8208 | -3.7349 | -4.7462 | -6.8857 | -2.108 | -2.0031 | -2.0152 | -1.6871 | -4.9111 | -1.4958 | C046–A013 | -4.1228 | -17.8568 | -3.55 | 2.24 | 3.2281 | 0.50542 | Hit
B | -1.9037 | -1.8998 | -1.6121 | -1.7273 | -2.8899 | -2.1264 | -2.1355 | -2.3363 | -1.6582 | -1.6609 | -5.6811 | -1.6532 | C046–A014 | -4.1096 | -17.5778 | -1.18 | 2.52 | 3.6999 | 0.56859 | Hit
C | -6.9979 | -7.3442 | -6.8109 | -6.0612 | -7.1776 | -6.6972 | -2.2685 | -1.7378 | -1.5863 | -1.4174 | X | X | C046–A019 | -2.0796 | -9.5176 | -12.42 | 8.78 | -0.65487 | 1.981
D | -68.3127 | -73.6921 | -71.7491 | -49.8776 | -43.3418 | -10.1198 | -2.9412 | -3.0177 | -2.7393 | -1.7474 | X | X | C046–A022 | -1.9102 | -8.5153 | -3.18 | 2.04 | 1.2038 | 0.46029
E | -3.7911 | -4.0986 | -4.1228 | -3.1778 | -5.0927 | -1.8579 | -3.807 | -3.8411 | -3.5612 | -1.851 | X | X | C054–A004 | -3.7349 | -15.4923 | -2.24 | 3.76 | 2.9901 | 0.84838
F | -3.486 | -4.143 | -4.1096 | -3.0958 | -4.3497 | -2.4836 | -50.2618 | -48.5345 | -44.0267 | -36.0448 | -20.6513 | -7.217 | C054–A009 | -1.7273 | -7.1005 | -4.7 | 4.18 | 0.54164 | 0.94314
G | -2.1075 | -2.0503 | -2.0796 | -1.8129 | -4.3114 | -1.8391 | -1.7708 | -1.6939 | -1.5771 | -1.2469 | -2.141 | -1.3535 | C054–A010 | -6.0612 | -24.3333 | -2.08 | 2.08 | 5.0211 | 0.46931 | Hit
H | -2.2334 | -1.8161 | -1.9102 | -1.7657 | -4.3061 | -1.7051 | -1.3571 | -1.3777 | -1.5264 | -1.3839 | -3.3252 | -1.4141 | C054–A012 | -49.8776 | -203.8152 | -0.43 | 1.42 | 45.8902 | 0.3204 | Hit
[13 empty] | C054–A013 | -3.1778 | -13.384 | -4.97 | 3.71 | 1.8985 | 0.83709
|  | vmax30lag300 |  |  |  |  | vmax10 | [5 empty] | C054–A014 | -3.0958 | -12.8413 | -1.4 | 1.6 | 2.5815 | 0.36101 | Hit
[13 empty] | C054–A019 | -1.8129 | -7.8031 | -7.33 | 4.28 | 0.10674 | 0.9657
|  | vmax4 | [10 empty] | C054–A022 | -1.7657 | -7.8456 | -4.52 | 3.25 | 0.75037 | 0.7333
[13 empty] | C105–A004 | -4.7462 | -25.1604 | -4.22 | 2.06 | 4.7248 | 0.4648 | Hit
[13 empty] | C105–A009 | -2.8899 | -14.481 | -2.28 | 4.99 | 2.7529 | 1.1259
[13 empty] | C105–A010 | -7.1776 | -37.9034 | -6.68 | 5.14 | 7.045 | 1.1597 | Hit
[13 empty] | C105–A012 | -43.3418 | -228.8781 | -4.03 | 19.12 | 50.7329 | 4.3141 | Hit
[13 empty] | C105–A013 | -5.0927 | -27.3137 | -4.16 | 4.1 | 5.2242 | 0.92509 | Hit
[13 empty] | C105–A014 | -4.3497 | -26.0793 | -6.68 | 7.37 | 4.3771 | 1.6629
[13 empty] | C105–A019 | -4.3114 | -26.6645 | -1.88 | 4.47 | 5.5922 | 1.0086 | Hit
[13 empty] | C105–A022 | -4.3061 | -28.0201 | -2.03 | 1.83 | 5.8642 | 0.41291 | Hit
[13 empty] | C139–A004 | -6.8857 | -28.2213 | -4.58 | 4.88 | 5.3342 | 1.1011
[13 empty] | C139–A009 | -2.1264 | -8.7674 | -5.39 | 3.94 | 0.76206 | 0.88899
[13 empty] | C139–A010 | -6.6972 | -28.1199 | -3.61 | 3.9 | 5.5302 | 0.87996 | Hit
[13 empty] | C139–A012 | -10.1198 | -47.9121 | -2.07 | 1.82 | 10.3434 | 0.41065 | Hit
[13 empty] | C139–A013 | -1.8579 | -8.3637 | -2.58 | 2.21 | 1.305 | 0.49865
[13 empty] | C139–A014 | -2.4836 | -11.3664 | -1.06 | 7.09 | 2.3255 | 1.5997
[13 empty] | C139–A019 | -1.8391 | -8.1984 | -24.78 | 7.6 | -3.7413 | 1.7148
[13 empty] | C139–A022 | -1.7051 | -7.2258 | -6.47 | 6.78 | 0.17053 | 1.5298
[13 empty] | C003–A024 | -2.108 | -9.552 | -3.09 | 4.89 | 1.458 | 1.1033
[13 empty] | C003–A027 | -2.1355 | -9.6766 | -6.94 | 6.42 | 0.61747 | 1.4486
[13 empty] | C003–A029 | -2.2685 | -9.8255 | -5.73 | 4.17 | 0.92407 | 0.94088
[13 empty] | C003–A032 | -2.9412 | -12.5025 | -2.65 | 5.42 | 2.223 | 1.2229
[13 empty] | C003–A033 | -3.807 | -18.2125 | -5.21 | 6.26 | 2.9338 | 1.4125
[13 empty] | C003–A034 | -50.2618 | -230.8009 | -3.69 | 4.82 | 51.2434 | 1.0875 | Hit
[13 empty] | C003–A050 | -1.7708 | -7.9978 | -7.81 | 3.34 | 0.042369 | 0.75361
[13 empty] | C003–A055 | -1.3571 | -6.1697 | -8.21 | 5.92 | -0.46036 | 1.3357
[13 empty] | C029–A024 | -2.0031 | -8.5944 | -6.13 | 2.71 | 0.55605 | 0.61146
[13 empty] | C029–A027 | -2.3363 | -10.1512 | -2.48 | 4 | 1.7309 | 0.90253
[13 empty] | C029–A029 | -1.7378 | -7.5508 | -13.13 | 4.42 | -1.2588 | 0.99729
[13 empty] | C029–A032 | -3.0177 | -12.9884 | -12.36 | 18.34 | 0.1418 | 4.1381
[13 empty] | C029–A033 | -3.8411 | -17.9383 | -2.96 | 5.14 | 3.3796 | 1.1597
[13 empty] | C029–A034 | -48.5345 | -227.4332 | -1.51 | 4.48 | 50.9755 | 1.0108 | Hit
[13 empty] | C029–A050 | -1.6939 | -7.2003 | -3.37 | 3.93 | 0.86424 | 0.88673
[13 empty] | C029–A055 | -1.3777 | -6.3051 | -0.15 | 2.75 | 1.3888 | 0.62049
[13 empty] | C046–A024 | -2.0152 | -8.756 | -10.28 | 8.4 | -0.34387 | 1.8953
[13 empty] | C046–A027 | -1.6582 | -7.3678 | -3.52 | 3.38 | 0.86818 | 0.76264
[13 empty] | C046–A029 | -1.5863 | -6.9365 | -3.65 | 2.24 | 0.74153 | 0.50542
[13 empty] | C046–A032 | -2.7393 | -12.4951 | -3.27 | 1.54 | 2.0815 | 0.34747 | Hit
[13 empty] | C046–A033 | -3.5612 | -16.9186 | -4.9 | 3.62 | 2.7118 | 0.81679
[13 empty] | C046–A034 | -44.0267 | -192.5115 | -2.2 | 3.89 | 42.9403 | 0.87771 | Hit
[13 empty] | C046–A050 | -1.5771 | -7.218 | -16.32 | 8.74 | -2.0537 | 1.972
[13 empty] | C046–A055 | -1.5264 | -7.1282 | -7.94 | 4.66 | -0.18316 | 1.0514
[13 empty] | C054–A024 | -1.6871 | -6.6947 | -8.18 | 3.78 | -0.33514 | 0.85289
[13 empty] | C054–A027 | -1.6609 | -6.9952 | -7.3 | 3.75 | -0.068775 | 0.84612
[13 empty] | C054–A029 | -1.4174 | -6.025 | -10.55 | 6.4 | -1.021 | 1.444
[13 empty] | C054–A032 | -1.7474 | -7.7644 | -1.82 | 4.4 | 1.3412 | 0.99278
[13 empty] | C054–A033 | -1.851 | -9.175 | -14.3 | 7.08 | -1.1564 | 1.5975
[13 empty] | C054–A034 | -36.0448 | -163.8728 | 0 | 3.77 | 36.9749 | 0.85063 | Hit
[13 empty] | C054–A050 | -1.2469 | -5.6131 | -6.55 | 7.4 | -0.2114 | 1.6697
[13 empty] | C054–A055 | -1.3839 | -6.2094 | -4.33 | 2.55 | 0.42406 | 0.57536
[13 empty] | C105–A024 | -4.9111 | -26.3394 | -7.83 | 7.47 | 4.1763 | 1.6855
[13 empty] | C105–A027 | -5.6811 | -36.6202 | -6.68 | 5.32 | 6.7555 | 1.2004 | Hit
[13 empty] | C105–A029 | X | #VALUE! | -0.08 | 8.26 | #VALUE! | 1.8637 | #VALUE!
[13 empty] | C105–A032 | X | #VALUE! | -5.78 | 5.71 | #VALUE! | 1.2884 | #VALUE!
[13 empty] | C105–A033 | X | #VALUE! | -8.94 | 1.64 | #VALUE! | 0.37004 | #VALUE!
[13 empty] | C105–A034 | -20.6513 | -181.7583 | -7.5 | 2.97 | 39.3182 | 0.67013 | Hit
[13 empty] | C105–A050 | -2.141 | -10.7677 | -9.22 | 2.8 | 0.34922 | 0.63177
[13 empty] | C105–A055 | -3.3252 | -22.1627 | -6.2 | 4.89 | 3.6017 | 1.1033
[13 empty] | C139–A024 | -1.4958 | -6.5823 | -16.31 | 7.57 | -2.1949 | 1.708
[13 empty] | C139–A027 | -1.6532 | -7.0273 | -7.54 | 4.83 | -0.11569 | 1.0898
[13 empty] | C139–A029 | X | #VALUE! | -4.21 | 2.91 | #VALUE! | 0.65659 | #VALUE!
[13 empty] | C139–A032 | X | #VALUE! | -4.23 | 1.08 | #VALUE! | 0.24368 | #VALUE!
[13 empty] | C139–A033 | X | #VALUE! | -4.54 | 2.89 | #VALUE! | 0.65208 | #VALUE!
[13 empty] | C139–A034 | -7.217 | -33.3636 | -1.41 | 2.71 | 7.2098 | 0.61146 | Hit
[13 empty] | C139–A050 | -1.3535 | -6.0535 | -13.89 | 8.59 | -1.7682 | 1.9382
[13 empty] | C139–A055 | -1.4141 | -7.0858 | -2.96 | 1.29 | 0.93091 | 0.29106