## Amine Plate
BioRedAm Activity Assay ¦ Spectrophotometric Determination of NADPH Consumption
Enzyme: |  |  |  | IR01136
Assay Method: |  |  |  | photometric, manual pipetting
Assay Conditions: |  |  |  | 50 mM carbonyl compound, 50 mM amine, 2 mM NADPH, 2 mg/mL IRED (crude lysate), 10% (v/v) DMSO, bicine–NaOH buffer (100 mM, pH 8.0)
Instrument Settings: |  |  |  | Molecular Devices SpectraMax M2 plate reader; wavelength 370 nm; 30 °C, 1 h, measurement interval 30 s, pathlength determination (PathCheck) via cuvette reference
Lab Journal Code: |  |  |  | BES-BC-191
Experiment Date: |  |  |  | 30.11.2022
Plate Layout: | [12 empty] | Analysis:
| 1 | 2 | 3 | 4 | 5 | 6 | 7 | 8 | 9 | 10 | 11 | 12 | ε370(NADPH) [M–1 cm–1]: |  | 2216
A | C003–A004 | C029–A004 | C046–A004 | C054–A004 | C105–A004 | C139–A004 | C003–A024 | C029–A024 | C046–A024 | C054–A024 | C105–A024 | C139–A024 | c(lysate) [mg mL–1]: |  | 2
B | C003–A009 | C029–A009 | C046–A009 | C054–A009 | C105–A009 | C139–A009 | C003–A027 | C029–A027 | C046–A027 | C054–A027 | C105–A027 | C139–A027
C | C003–A010 | C029–A010 | C046–A010 | C054–A010 | C105–A010 | C139–A010 | C003–A029 | C029–A029 | C046–A029 | C054–A029 | C105–A029 | C139–A029 | substrate combination | biotransformation slope |  | EVC slope [mAU min–1 cm–1] |  | activity [mU mg–1]
D | C003–A012 | C029–A012 | C046–A012 | C054–A012 | C105–A012 | C139–A012 | C003–A032 | C029–A032 | C046–A032 | C054–A032 | C105–A032 | C139–A032 |  | raw [mAU min–1] | corr [mAU min–1 cm–1] | mean | SD | value | EVC SD | Hit Finder
E | C003–A013 | C029–A013 | C046–A013 | C054–A013 | C105–A013 | C139–A013 | C003–A033 | C029–A033 | C046–A033 | C054–A033 | C105–A033 | C139–A033 | C003–A004 | -3.3207 | -14.9267 | -5.59 | 2.54 | 2.1066 | 0.5731
F | C003–A014 | C029–A014 | C046–A014 | C054–A014 | C105–A014 | C139–A014 | C003–A034 | C029–A034 | C046–A034 | C054–A034 | C105–A034 | C139–A034 | C003–A009 | -2.6232 | -11.7916 | -4.86 | 1.16 | 1.564 | 0.26173 | Hit
G | C003–A019 | C029–A019 | C046–A019 | C054–A019 | C105–A019 | C139–A019 | C003–A050 | C029–A050 | C046–A050 | C054–A050 | C105–A050 | C139–A050 | C003–A010 | -6.955 | -30.2707 | -3.18 | 4.68 | 6.1125 | 1.056 | Hit
H | C003–A022 | C029–A022 | C046–A022 | C054–A022 | C105–A022 | C139–A022 | C003–A055 | C029–A055 | C046–A055 | C054–A055 | C105–A055 | C139–A055 | C003–A012 | -80.6315 | -366.0457 | 0.15 | 3.18 | 82.6254 | 0.71751 | Hit
[13 empty] | C003–A013 | -4.0938 | -19.6933 | -3.97 | 5.3 | 3.5477 | 1.1958
PathCheck Data: |  |  |  | pathlength [cm] | [8 empty] | C003–A014 | -5.2089 | -23.8045 | -3.37 | 2.42 | 4.6107 | 0.54603 | Hit
| 1 | 2 | 3 | 4 | 5 | 6 | 7 | 8 | 9 | 10 | 11 | 12 | C003–A019 | -2.4817 | -11.1921 | -2.32 | 1.53 | 2.0018 | 0.34522 | Hit
A | 0.22247 | 0.23414 | 0.22903 | 0.24726 | 0.20277 | 0.24726 | 0.22174 | 0.2283 | 0.22101 | 0.23705 | 0.18527 | 0.23851 | C003–A022 | -2.5204 | -11.5182 | -4.88 | 4.2 | 1.4978 | 0.94765
B | 0.22247 | 0.23268 | 0.23195 | 0.24581 | 0.18745 | 0.2407 | 0.21736 | 0.22319 | 0.23049 | 0.23851 | 0.16557 | 0.2407 | C029–A004 | -3.5574 | -15.1936 | -6 | 5.67 | 2.0744 | 1.2793
C | 0.22976 | 0.23705 | 0.2283 | 0.24143 | 0.18016 | 0.23122 | 0.23414 | 0.23487 | 0.22757 | 0.23559 | X | X | C029–A009 | -2.3116 | -9.9348 | -3.31 | 3.33 | 1.4948 | 0.75135
D | 0.22028 | 0.22538 | 0.23487 | 0.24435 | 0.1539 | 0.24508 | 0.21955 | 0.22247 | 0.21007 | 0.22976 | X | X | C029–A010 | -7.0285 | -29.6494 | -7.78 | 7.83 | 4.9344 | 1.7667
E | 0.20788 | 0.22174 | 0.23195 | 0.23487 | 0.1612 | 0.23487 | 0.21007 | 0.21663 | 0.20569 | 0.21517 | X | X | C029–A012 | -79.1333 | -351.1061 | -2.27 | 5.68 | 78.7085 | 1.2816 | Hit
F | 0.21882 | 0.22174 | 0.23632 | 0.24362 | 0.14661 | 0.23195 | 0.22465 | 0.22465 | 0.22903 | 0.22319 | 0.10212 | 0.23122 | C029–A013 | -4.7049 | -21.2186 | 0.54 | 1.66 | 4.9094 | 0.37455 | Hit
G | 0.22174 | 0.21444 | 0.21444 | 0.22392 | 0.1612 | 0.23268 | 0.21882 | 0.22976 | 0.21517 | 0.22684 | 0.18381 | 0.23559 | C029–A014 | -5.1048 | -23.0219 | 0.36 | 3.75 | 5.2757 | 0.84612 | Hit
H | 0.21882 | 0.20204 | 0.22028 | 0.21955 | 0.12035 | 0.23414 | 0.21007 | 0.20861 | 0.2108 | 0.21955 | 0.15536 | 0.22028 | C029–A019 | -2.6098 | -12.1703 | -0.45 | 0.71 | 2.6445 | 0.1602 | Hit
[13 empty] | C029–A022 | -2.7381 | -13.5519 | -0.87 | 3.66 | 2.8614 | 0.82581
| X | erroneous PathCheck reading due to precipitation –> kinetic data not analysed | [10 empty] | C046–A004 | -5.0731 | -22.1506 | -2.99 | 6 | 4.3232 | 1.3538
[13 empty] | C046–A009 | -1.8685 | -8.0556 | 0.08 | 2.26 | 1.8356 | 0.50993
Kinetic Data: |  |  |  | max. absorbance change [mAU/min] | [8 empty] | C046–A010 | -7.5523 | -33.0807 | -6.24 | 2.35 | 6.0561 | 0.53023 | Hit
| 1 | 2 | 3 | 4 | 5 | 6 | 7 | 8 | 9 | 10 | 11 | 12 | C046–A012 | -73.0606 | -311.0748 | -4.78 | 3.14 | 69.1098 | 0.70848 | Hit
A | -3.3207 | -3.5574 | -5.0731 | -5.0863 | -5.2064 | -2.2124 | -2.3117 | -1.7935 | -2.6533 | -3.1817 | -4.9799 | -2.2647 | C046–A013 | -5.2303 | -22.5493 | -3.55 | 2.24 | 4.2868 | 0.50542 | Hit
B | -2.6232 | -2.3116 | -1.8685 | -1.7516 | -4.9168 | -5.0614 | -3.1685 | -2.8512 | -3.0781 | -3.81 | -5.526 | -2.2513 | C046–A014 | -5.2501 | -22.2157 | -1.18 | 2.52 | 4.7463 | 0.56859 | Hit
C | -6.955 | -7.0285 | -7.5523 | -6.2123 | -6.7412 | -2.3504 | -2.4802 | -2.1196 | -2.1149 | -1.2845 | X | X | C046–A019 | -2.1137 | -9.8567 | -12.42 | 8.78 | -0.57837 | 1.981
D | -80.6315 | -79.1333 | -73.0606 | -55.9976 | -24.8269 | -10.8388 | -3.3796 | -3.4946 | -2.9937 | -1.6993 | X | X | C046–A022 | -2.691 | -12.2164 | -3.18 | 2.04 | 2.0389 | 0.46029
E | -4.0938 | -4.7049 | -5.2303 | -3.244 | -4.9774 | -1.6346 | -2.5342 | -3.4283 | -2.1791 | -0.77415 | X | X | C054–A004 | -5.0863 | -20.5703 | -2.24 | 3.76 | 4.1359 | 0.84838
F | -5.2089 | -5.1048 | -5.2501 | -3.6778 | -8.0249 | -1.5821 | -1.0619 | -0.86523 | -1.1139 | 1.4332 | -2.2255 | -1.0319 | C054–A009 | -1.7516 | -7.1261 | -4.7 | 4.18 | 0.5474 | 0.94314
G | -2.4817 | -2.6098 | -2.1137 | -1.6241 | -4.8735 | -1.6199 | -1.6301 | -1.2379 | -1.25 | -1.2668 | -2.2566 | -1.4728 | C054–A010 | -6.2123 | -25.7314 | -2.08 | 2.08 | 5.3365 | 0.46931 | Hit
H | -2.5204 | -2.7381 | -2.691 | -1.8587 | -6.115 | -1.4205 | -1.3055 | -1.4667 | -1.3512 | -1.2975 | -2.5405 | -1.0495 | C054–A012 | -55.9976 | -229.1722 | -0.43 | 1.42 | 51.6115 | 0.3204 | Hit
[13 empty] | C054–A013 | -3.244 | -13.8122 | -4.97 | 3.71 | 1.9951 | 0.83709
|  | vmax30lag300 |  |  |  |  | vmax10 | [5 empty] | C054–A014 | -3.6778 | -15.0967 | -1.4 | 1.6 | 3.0904 | 0.36101 | Hit
[13 empty] | C054–A019 | -1.6241 | -7.253 | -7.33 | 4.28 | -0.01738 | 0.9657
|  | vmax4 | [10 empty] | C054–A022 | -1.8587 | -8.466 | -4.52 | 3.25 | 0.89034 | 0.7333
[13 empty] | C105–A004 | -5.2064 | -25.676 | -4.22 | 2.06 | 4.8412 | 0.4648 | Hit
[13 empty] | C105–A009 | -4.9168 | -26.2295 | -2.28 | 4.99 | 5.4038 | 1.1259
[13 empty] | C105–A010 | -6.7412 | -37.4179 | -6.68 | 5.14 | 6.9354 | 1.1597 | Hit
[13 empty] | C105–A012 | -24.8269 | -161.3159 | -4.03 | 19.12 | 35.4887 | 4.3141 | Hit
[13 empty] | C105–A013 | -4.9774 | -30.8779 | -4.16 | 4.1 | 6.0284 | 0.92509 | Hit
[13 empty] | C105–A014 | -8.0249 | -54.7368 | -6.68 | 7.37 | 10.8431 | 1.6629 | Hit
[13 empty] | C105–A019 | -4.8735 | -30.2336 | -1.88 | 4.47 | 6.3975 | 1.0086 | Hit
[13 empty] | C105–A022 | -6.115 | -50.8099 | -2.03 | 1.83 | 11.0063 | 0.41291 | Hit
[13 empty] | C139–A004 | -2.2124 | -8.9474 | -4.58 | 4.88 | 0.98542 | 1.1011
[13 empty] | C139–A009 | -5.0614 | -21.028 | -5.39 | 3.94 | 3.5284 | 0.88899
[13 empty] | C139–A010 | -2.3504 | -10.1652 | -3.61 | 3.9 | 1.4791 | 0.87996
[13 empty] | C139–A012 | -10.8388 | -44.2262 | -2.07 | 1.82 | 9.5118 | 0.41065 | Hit
[13 empty] | C139–A013 | -1.6346 | -6.9598 | -2.58 | 2.21 | 0.98822 | 0.49865
[13 empty] | C139–A014 | -1.5821 | -6.8208 | -1.06 | 7.09 | 1.2998 | 1.5997
[13 empty] | C139–A019 | -1.6199 | -6.9622 | -24.78 | 7.6 | -4.0203 | 1.7148
[13 empty] | C139–A022 | -1.4205 | -6.0669 | -6.47 | 6.78 | -0.090962 | 1.5298
[13 empty] | C003–A024 | -2.3117 | -10.4256 | -3.09 | 4.89 | 1.6551 | 1.1033
[13 empty] | C003–A027 | -3.1685 | -14.577 | -6.94 | 6.42 | 1.7232 | 1.4486
[13 empty] | C003–A029 | -2.4802 | -10.5929 | -5.73 | 4.17 | 1.0972 | 0.94088
[13 empty] | C003–A032 | -3.3796 | -15.3936 | -2.65 | 5.42 | 2.8754 | 1.2229
[13 empty] | C003–A033 | -2.5342 | -12.064 | -5.21 | 6.26 | 1.5465 | 1.4125
[13 empty] | C003–A034 | -1.0619 | -4.727 | -3.69 | 4.82 | 0.23398 | 1.0875
[13 empty] | C003–A050 | -1.6301 | -7.4495 | -7.81 | 3.34 | -0.08135 | 0.75361
[13 empty] | C003–A055 | -1.3055 | -6.2145 | -8.21 | 5.92 | -0.45025 | 1.3357
[13 empty] | C029–A024 | -1.7935 | -7.8561 | -6.13 | 2.71 | 0.38946 | 0.61146
[13 empty] | C029–A027 | -2.8512 | -12.7744 | -2.48 | 4 | 2.3227 | 0.90253
[13 empty] | C029–A029 | -2.1196 | -9.0248 | -13.13 | 4.42 | -0.92627 | 0.99729
[13 empty] | C029–A032 | -3.4946 | -15.7085 | -12.36 | 18.34 | 0.75552 | 4.1381
[13 empty] | C029–A033 | -3.4283 | -15.8258 | -2.96 | 5.14 | 2.9029 | 1.1597
[13 empty] | C029–A034 | -0.86523 | -3.8514 | -1.51 | 4.48 | 0.52829 | 1.0108
[13 empty] | C029–A050 | -1.2379 | -5.3877 | -3.37 | 3.93 | 0.45525 | 0.88673
[13 empty] | C029–A055 | -1.4667 | -7.0309 | -0.15 | 2.75 | 1.5526 | 0.62049
[13 empty] | C046–A024 | -2.6533 | -12.0055 | -10.28 | 8.4 | 0.38934 | 1.8953
[13 empty] | C046–A027 | -3.0781 | -13.3546 | -3.52 | 3.38 | 2.219 | 0.76264
[13 empty] | C046–A029 | -2.1149 | -9.2935 | -3.65 | 2.24 | 1.2733 | 0.50542
[13 empty] | C046–A032 | -2.9937 | -14.2514 | -3.27 | 1.54 | 2.4777 | 0.34747 | Hit
[13 empty] | C046–A033 | -2.1791 | -10.5943 | -4.9 | 3.62 | 1.2848 | 0.81679
[13 empty] | C046–A034 | -1.1139 | -4.8636 | -2.2 | 3.89 | 0.60099 | 0.87771
[13 empty] | C046–A050 | -1.25 | -5.8094 | -16.32 | 8.74 | -2.3715 | 1.972
[13 empty] | C046–A055 | -1.3512 | -6.4102 | -7.94 | 4.66 | -0.34518 | 1.0514
[13 empty] | C054–A024 | -3.1817 | -13.4217 | -8.18 | 3.78 | 1.1827 | 0.85289
[13 empty] | C054–A027 | -3.81 | -15.9739 | -7.3 | 3.75 | 1.9571 | 0.84612
[13 empty] | C054–A029 | -1.2845 | -5.4521 | -10.55 | 6.4 | -1.1502 | 1.444
[13 empty] | C054–A032 | -1.6993 | -7.3959 | -1.82 | 4.4 | 1.2581 | 0.99278
[13 empty] | C054–A033 | -0.77415 | -3.5978 | -14.3 | 7.08 | -2.4148 | 1.5975
[13 empty] | C054–A034 | 1.4332 | 6.4213 | 0 | 3.77 | -1.4488 | 0.85063
[13 empty] | C054–A050 | -1.2668 | -5.5844 | -6.55 | 7.4 | -0.21786 | 1.6697
[13 empty] | C054–A055 | -1.2975 | -5.9098 | -4.33 | 2.55 | 0.35646 | 0.57536
[13 empty] | C105–A024 | -4.9799 | -26.8799 | -7.83 | 7.47 | 4.2983 | 1.6855
[13 empty] | C105–A027 | -5.526 | -33.3749 | -6.68 | 5.32 | 6.0232 | 1.2004 | Hit
[13 empty] | C105–A029 | X | #VALUE! | -0.08 | 8.26 | #VALUE! | 1.8637 | #VALUE!
[13 empty] | C105–A032 | X | #VALUE! | -5.78 | 5.71 | #VALUE! | 1.2884 | #VALUE!
[13 empty] | C105–A033 | X | #VALUE! | -8.94 | 1.64 | #VALUE! | 0.37004 | #VALUE!
[13 empty] | C105–A034 | -2.2255 | -21.7944 | -7.5 | 2.97 | 3.2253 | 0.67013
[13 empty] | C105–A050 | -2.2566 | -12.2767 | -9.22 | 2.8 | 0.68969 | 0.63177
[13 empty] | C105–A055 | -2.5405 | -16.3523 | -6.2 | 4.89 | 2.2907 | 1.1033
[13 empty] | C139–A024 | -2.2647 | -9.4951 | -16.31 | 7.57 | -1.5377 | 1.708
[13 empty] | C139–A027 | -2.2513 | -9.3531 | -7.54 | 4.83 | 0.4091 | 1.0898
[13 empty] | C139–A029 | X | #VALUE! | -4.21 | 2.91 | #VALUE! | 0.65659 | #VALUE!
[13 empty] | C139–A032 | X | #VALUE! | -4.23 | 1.08 | #VALUE! | 0.24368 | #VALUE!
[13 empty] | C139–A033 | X | #VALUE! | -4.54 | 2.89 | #VALUE! | 0.65208 | #VALUE!
[13 empty] | C139–A034 | -1.0319 | -4.4629 | -1.41 | 2.71 | 0.68883 | 0.61146
[13 empty] | C139–A050 | -1.4728 | -6.2514 | -13.89 | 8.59 | -1.7235 | 1.9382
[13 empty] | C139–A055 | -1.0495 | -4.7646 | -2.96 | 1.29 | 0.40716 | 0.29106