## Amine Plate
BioRedAm Activity Assay ¦ Spectrophotometric Determination of NADPH Consumption
Enzyme: |  |  |  | IR00482
Assay Method: |  |  |  | photometric, manual pipetting
Assay Conditions: |  |  |  | 50 mM carbonyl compound, 50 mM amine, 2 mM NADPH, 2 mg/mL IRED (crude lysate), 10% (v/v) DMSO, bicine–NaOH buffer (100 mM, pH 8.0)
Instrument Settings: |  |  |  | Molecular Devices SpectraMax M2 plate reader; wavelength 370 nm; 30 °C, 1 h, measurement interval 30 s, pathlength determination (PathCheck) via cuvette reference
Lab Journal Code: |  |  |  | BES-BC-193
Experiment Date: |  |  |  | 30.11.2022
Plate Layout: | [12 empty] | Analysis:
| 1 | 2 | 3 | 4 | 5 | 6 | 7 | 8 | 9 | 10 | 11 | 12 | ε370(NADPH) [M–1 cm–1]: |  | 2216
A | C003–A004 | C029–A004 | C046–A004 | C054–A004 | C105–A004 | C139–A004 | C003–A024 | C029–A024 | C046–A024 | C054–A024 | C105–A024 | C139–A024 | c(lysate) [mg mL–1]: |  | 2
B | C003–A009 | C029–A009 | C046–A009 | C054–A009 | C105–A009 | C139–A009 | C003–A027 | C029–A027 | C046–A027 | C054–A027 | C105–A027 | C139–A027
C | C003–A010 | C029–A010 | C046–A010 | C054–A010 | C105–A010 | C139–A010 | C003–A029 | C029–A029 | C046–A029 | C054–A029 | C105–A029 | C139–A029 | substrate combination | biotransformation slope |  | EVC slope [mAU min–1 cm–1] |  | activity [mU mg–1]
D | C003–A012 | C029–A012 | C046–A012 | C054–A012 | C105–A012 | C139–A012 | C003–A032 | C029–A032 | C046–A032 | C054–A032 | C105–A032 | C139–A032 |  | raw [mAU min–1] | corr [mAU min–1 cm–1] | mean | SD | value | EVC SD | Hit Finder
E | C003–A013 | C029–A013 | C046–A013 | C054–A013 | C105–A013 | C139–A013 | C003–A033 | C029–A033 | C046–A033 | C054–A033 | C105–A033 | C139–A033 | C003–A004 | -2.8227 | -12.4018 | -5.59 | 2.54 | 1.537 | 0.5731
F | C003–A014 | C029–A014 | C046–A014 | C054–A014 | C105–A014 | C139–A014 | C003–A034 | C029–A034 | C046–A034 | C054–A034 | C105–A034 | C139–A034 | C003–A009 | -2.2244 | -10.0653 | -4.86 | 1.16 | 1.1745 | 0.26173
G | C003–A019 | C029–A019 | C046–A019 | C054–A019 | C105–A019 | C139–A019 | C003–A050 | C029–A050 | C046–A050 | C054–A050 | C105–A050 | C139–A050 | C003–A010 | -3.9059 | -16.5729 | -3.18 | 4.68 | 3.0219 | 1.056
H | C003–A022 | C029–A022 | C046–A022 | C054–A022 | C105–A022 | C139–A022 | C003–A055 | C029–A055 | C046–A055 | C054–A055 | C105–A055 | C139–A055 | C003–A012 | -5.1308 | -22.9872 | 0.15 | 3.18 | 5.2205 | 0.71751 | Hit
[13 empty] | C003–A013 | -2.7566 | -12.7705 | -3.97 | 5.3 | 1.9857 | 1.1958
PathCheck Data: |  |  |  | pathlength [cm] | [8 empty] | C003–A014 | -4.8125 | -21.849 | -3.37 | 2.42 | 4.1694 | 0.54603 | Hit
| 1 | 2 | 3 | 4 | 5 | 6 | 7 | 8 | 9 | 10 | 11 | 12 | C003–A019 | -2.5201 | -11.2171 | -2.32 | 1.53 | 2.0075 | 0.34522 | Hit
A | 0.22761 | 0.22687 | 0.23935 | 0.24009 | 0.19016 | 0.23421 | 0.23201 | 0.23348 | 0.2232 | 0.23495 | 0.14317 | 0.23054 | C003–A022 | -2.4244 | -11.4653 | -4.88 | 4.2 | 1.4859 | 0.94765
B | 0.221 | 0.23568 | 0.23789 | 0.2489 | 0.18649 | 0.25404 | 0.24449 | 0.22687 | 0.22761 | 0.23715 | 0.15712 | 0.22834 | C029–A004 | -3.0575 | -13.4767 | -6 | 5.67 | 1.687 | 1.2793
C | 0.23568 | 0.23495 | 0.22761 | 0.23421 | 0.17915 | 0.20191 | 0.23128 | 0.24229 | 0.22907 | 0.23789 | X | X | C029–A009 | -2.3428 | -9.9404 | -3.31 | 3.33 | 1.496 | 0.75135
D | 0.2232 | 0.23421 | 0.23568 | 0.23275 | 0.14905 | 0.21953 | 0.23275 | 0.22247 | 0.21292 | 0.2232 | X | X | C029–A010 | -4.3677 | -18.5902 | -7.78 | 7.83 | 2.4391 | 1.7667
E | 0.21586 | 0.22467 | 0.22394 | 0.22907 | 0.17401 | 0.21586 | 0.21292 | 0.21366 | 0.20411 | 0.21439 | X | X | C029–A012 | -5.1227 | -21.8719 | -2.27 | 5.68 | 4.4228 | 1.2816
F | 0.22026 | 0.21512 | 0.23495 | 0.23568 | 0.16153 | 0.22761 | 0.221 | 0.23348 | 0.22981 | 0.22394 | 0.13216 | 0.21512 | C029–A013 | -2.9279 | -13.0321 | 0.54 | 1.66 | 3.0623 | 0.37455 | Hit
G | 0.22467 | 0.22247 | 0.21292 | 0.23128 | 0.1395 | 0.2254 | 0.22247 | 0.23715 | 0.23054 | 0.24082 | 0.1696 | 0.22614 | C029–A014 | -4.8505 | -22.5472 | 0.36 | 3.75 | 5.1686 | 0.84612 | Hit
H | 0.21145 | 0.20852 | 0.22467 | 0.21733 | 0.12335 | 0.2254 | 0.2254 | 0.21659 | 0.21659 | 0.22026 | 0.1351 | 0.21733 | C029–A019 | -2.7838 | -12.5135 | -0.45 | 0.71 | 2.7219 | 0.1602 | Hit
[13 empty] | C029–A022 | -2.3495 | -11.2677 | -0.87 | 3.66 | 2.346 | 0.82581
| X | erroneous PathCheck reading due to precipitation –> kinetic data not analysed | [10 empty] | C046–A004 | -3.3121 | -13.8376 | -2.99 | 6 | 2.4476 | 1.3538
[13 empty] | C046–A009 | -2.3393 | -9.8338 | 0.08 | 2.26 | 2.2369 | 0.50993
Kinetic Data: |  |  |  | max. absorbance change [mAU/min] | [8 empty] | C046–A010 | -4.1288 | -18.1401 | -6.24 | 2.35 | 2.685 | 0.53023 | Hit
| 1 | 2 | 3 | 4 | 5 | 6 | 7 | 8 | 9 | 10 | 11 | 12 | C046–A012 | -5.0545 | -21.446 | -4.78 | 3.14 | 3.7604 | 0.70848 | Hit
A | -2.8227 | -3.0575 | -3.3121 | -2.3943 | -3.9748 | -2.0037 | -2.3374 | -2.0746 | -2.3532 | -1.8125 | -5.2727 | -1.528 | C046–A013 | -2.84 | -12.6824 | -3.55 | 2.24 | 2.0606 | 0.50542
B | -2.2244 | -2.3428 | -2.3393 | -2.1022 | -3.7804 | -4.8628 | -2.4837 | -2.4387 | -2.3729 | -1.8504 | -5.1493 | -2.1807 | C046–A014 | -4.836 | -20.5834 | -1.18 | 2.52 | 4.378 | 0.56859 | Hit
C | -3.9059 | -4.3677 | -4.1288 | -3.408 | -3.3329 | -4.0605 | -2.6347 | -2.2435 | -2.3929 | -2.4549 | X | X | C046–A019 | -2.6121 | -12.2681 | -12.42 | 8.78 | -0.034277 | 1.981
D | -5.1308 | -5.1227 | -5.0545 | -3.5464 | -5.4487 | -3.4414 | -4.6364 | -3.9946 | -3.9628 | -2.7347 | X | X | C046–A022 | -2.3527 | -10.472 | -3.18 | 2.04 | 1.6453 | 0.46029
E | -2.7566 | -2.9279 | -2.84 | -2.0994 | -2.8672 | -5.0766 | -7.0701 | -5.6303 | -5.7145 | -3.5269 | X | X | C054–A004 | -2.3943 | -9.9724 | -2.24 | 3.76 | 1.7447 | 0.84838
F | -4.8125 | -4.8505 | -4.836 | -3.6053 | -5.1423 | -2.8182 | -2.288 | -2.1564 | -2.1191 | -1.5328 | -3.0796 | -0.5644 | C054–A009 | -2.1022 | -8.4458 | -4.7 | 4.18 | 0.84518 | 0.94314
G | -2.5201 | -2.7838 | -2.6121 | -2.1522 | -3.5962 | -2.1143 | -2.0586 | -2.0331 | -2.099 | -1.7123 | -2.1818 | -1.4609 | C054–A010 | -3.408 | -14.5508 | -2.08 | 2.08 | 2.8138 | 0.46931 | Hit
H | -2.4244 | -2.3495 | -2.3527 | -2.3393 | -4.0837 | -1.9985 | -2.1559 | -1.9794 | -2.2933 | -2.0214 | -2.5222 | -1.5942 | C054–A012 | -3.5464 | -15.2373 | -0.43 | 1.42 | 3.341 | 0.3204 | Hit
[13 empty] | C054–A013 | -2.0994 | -9.1649 | -4.97 | 3.71 | 0.9465 | 0.83709
|  | vmax30lag300 |  |  |  |  | vmax10 | [5 empty] | C054–A014 | -3.6053 | -15.297 | -1.4 | 1.6 | 3.1356 | 0.36101 | Hit
[13 empty] | C054–A019 | -2.1522 | -9.3058 | -7.33 | 4.28 | 0.44579 | 0.9657
|  | vmax4 | [10 empty] | C054–A022 | -2.3393 | -10.764 | -4.52 | 3.25 | 1.4088 | 0.7333
[13 empty] | C105–A004 | -3.9748 | -20.9021 | -4.22 | 2.06 | 3.764 | 0.4648 | Hit
[13 empty] | C105–A009 | -3.7804 | -20.2712 | -2.28 | 4.99 | 4.0594 | 1.1259
[13 empty] | C105–A010 | -3.3329 | -18.6039 | -6.68 | 5.14 | 2.6904 | 1.1597
[13 empty] | C105–A012 | -5.4487 | -36.5574 | -4.03 | 19.12 | 7.3392 | 4.3141
[13 empty] | C105–A013 | -2.8672 | -16.4772 | -4.16 | 4.1 | 2.7792 | 0.92509
[13 empty] | C105–A014 | -5.1423 | -31.8355 | -6.68 | 7.37 | 5.6759 | 1.6629
[13 empty] | C105–A019 | -3.5962 | -25.7792 | -1.88 | 4.47 | 5.3924 | 1.0086 | Hit
[13 empty] | C105–A022 | -4.0837 | -33.1074 | -2.03 | 1.83 | 7.0121 | 0.41291 | Hit
[13 empty] | C139–A004 | -2.0037 | -8.5551 | -4.58 | 4.88 | 0.89692 | 1.1011
[13 empty] | C139–A009 | -4.8628 | -19.1421 | -5.39 | 3.94 | 3.1029 | 0.88899
[13 empty] | C139–A010 | -4.0605 | -20.1106 | -3.61 | 3.9 | 3.7231 | 0.87996
[13 empty] | C139–A012 | -3.4414 | -15.6763 | -2.07 | 1.82 | 3.07 | 0.41065 | Hit
[13 empty] | C139–A013 | -5.0766 | -23.518 | -2.58 | 2.21 | 4.7243 | 0.49865 | Hit
[13 empty] | C139–A014 | -2.8182 | -12.3819 | -1.06 | 7.09 | 2.5546 | 1.5997
[13 empty] | C139–A019 | -2.1143 | -9.3799 | -24.78 | 7.6 | -3.4748 | 1.7148
[13 empty] | C139–A022 | -1.9985 | -8.8663 | -6.47 | 6.78 | 0.54067 | 1.5298
[13 empty] | C003–A024 | -2.3374 | -10.0747 | -3.09 | 4.89 | 1.576 | 1.1033
[13 empty] | C003–A027 | -2.4837 | -10.1587 | -6.94 | 6.42 | 0.72624 | 1.4486
[13 empty] | C003–A029 | -2.6347 | -11.3922 | -5.73 | 4.17 | 1.2776 | 0.94088
[13 empty] | C003–A032 | -4.6364 | -19.9204 | -2.65 | 5.42 | 3.8968 | 1.2229
[13 empty] | C003–A033 | -7.0701 | -33.2052 | -5.21 | 6.26 | 6.3166 | 1.4125
[13 empty] | C003–A034 | -2.288 | -10.3528 | -3.69 | 4.82 | 1.5034 | 1.0875
[13 empty] | C003–A050 | -2.0586 | -9.2535 | -7.81 | 3.34 | 0.3257 | 0.75361
[13 empty] | C003–A055 | -2.1559 | -9.5646 | -8.21 | 5.92 | 0.30565 | 1.3357
[13 empty] | C029–A024 | -2.0746 | -8.8854 | -6.13 | 2.71 | 0.62171 | 0.61146
[13 empty] | C029–A027 | -2.4387 | -10.7493 | -2.48 | 4 | 1.8658 | 0.90253
[13 empty] | C029–A029 | -2.2435 | -9.2596 | -13.13 | 4.42 | -0.87329 | 0.99729
[13 empty] | C029–A032 | -3.9946 | -17.9558 | -12.36 | 18.34 | 1.2626 | 4.1381
[13 empty] | C029–A033 | -5.6303 | -26.3519 | -2.96 | 5.14 | 5.278 | 1.1597
[13 empty] | C029–A034 | -2.1564 | -9.2361 | -1.51 | 4.48 | 1.7432 | 1.0108
[13 empty] | C029–A050 | -2.0331 | -8.5728 | -3.37 | 3.93 | 1.1739 | 0.88673
[13 empty] | C029–A055 | -1.9794 | -9.1386 | -0.15 | 2.75 | 2.0281 | 0.62049
[13 empty] | C046–A024 | -2.3532 | -10.5429 | -10.28 | 8.4 | 0.059323 | 1.8953
[13 empty] | C046–A027 | -2.3729 | -10.4257 | -3.52 | 3.38 | 1.5581 | 0.76264
[13 empty] | C046–A029 | -2.3929 | -10.446 | -3.65 | 2.24 | 1.5334 | 0.50542
[13 empty] | C046–A032 | -3.9628 | -18.6113 | -3.27 | 1.54 | 3.4615 | 0.34747 | Hit
[13 empty] | C046–A033 | -5.7145 | -27.9969 | -4.9 | 3.62 | 5.2114 | 0.81679 | Hit
[13 empty] | C046–A034 | -2.1191 | -9.221 | -2.2 | 3.89 | 1.5842 | 0.87771
[13 empty] | C046–A050 | -2.099 | -9.1048 | -16.32 | 8.74 | -1.628 | 1.972
[13 empty] | C046–A055 | -2.2933 | -10.5881 | -7.94 | 4.66 | 0.59749 | 1.0514
[13 empty] | C054–A024 | -1.8125 | -7.7147 | -8.18 | 3.78 | -0.105 | 0.85289
[13 empty] | C054–A027 | -1.8504 | -7.8027 | -7.3 | 3.75 | 0.11342 | 0.84612
[13 empty] | C054–A029 | -2.4549 | -10.3195 | -10.55 | 6.4 | -0.052006 | 1.444
[13 empty] | C054–A032 | -2.7347 | -12.2521 | -1.82 | 4.4 | 2.3538 | 0.99278
[13 empty] | C054–A033 | -3.5269 | -16.451 | -14.3 | 7.08 | 0.48534 | 1.5975
[13 empty] | C054–A034 | -1.5328 | -6.8449 | 0 | 3.77 | 1.5444 | 0.85063
[13 empty] | C054–A050 | -1.7123 | -7.11 | -6.55 | 7.4 | 0.12636 | 1.6697
[13 empty] | C054–A055 | -2.0214 | -9.1772 | -4.33 | 2.55 | 1.0937 | 0.57536
[13 empty] | C105–A024 | -5.2727 | -36.8278 | -7.83 | 7.47 | 6.5428 | 1.6855
[13 empty] | C105–A027 | -5.1493 | -32.7728 | -6.68 | 5.32 | 5.8874 | 1.2004
[13 empty] | C105–A029 | X | #VALUE! | -0.08 | 8.26 | #VALUE! | 1.8637 | #VALUE!
[13 empty] | C105–A032 | X | #VALUE! | -5.78 | 5.71 | #VALUE! | 1.2884 | #VALUE!
[13 empty] | C105–A033 | X | #VALUE! | -8.94 | 1.64 | #VALUE! | 0.37004 | #VALUE!
[13 empty] | C105–A034 | -3.0796 | -23.3023 | -7.5 | 2.97 | 3.5655 | 0.67013 | Hit
[13 empty] | C105–A050 | -2.1818 | -12.8644 | -9.22 | 2.8 | 0.82229 | 0.63177
[13 empty] | C105–A055 | -2.5222 | -18.6699 | -6.2 | 4.89 | 2.8136 | 1.1033
[13 empty] | C139–A024 | -1.528 | -6.6279 | -16.31 | 7.57 | -2.1846 | 1.708
[13 empty] | C139–A027 | -2.1807 | -9.5502 | -7.54 | 4.83 | 0.45356 | 1.0898
[13 empty] | C139–A029 | X | #VALUE! | -4.21 | 2.91 | #VALUE! | 0.65659 | #VALUE!
[13 empty] | C139–A032 | X | #VALUE! | -4.23 | 1.08 | #VALUE! | 0.24368 | #VALUE!
[13 empty] | C139–A033 | X | #VALUE! | -4.54 | 2.89 | #VALUE! | 0.65208 | #VALUE!
[13 empty] | C139–A034 | -0.5644 | -2.6236 | -1.41 | 2.71 | 0.27383 | 0.61146
[13 empty] | C139–A050 | -1.4609 | -6.4601 | -13.89 | 8.59 | -1.6764 | 1.9382
[13 empty] | C139–A055 | -1.5942 | -7.3353 | -2.96 | 1.29 | 0.98722 | 0.29106