## Carbonyl Scope
BioRedAm Carbonyl Scope Assay ¦ Detection of Target Compounds by Flow-Injection MS
Enzyme: | IR01437
Assay Method: | FIA–MS, robotic pipetting
Assay Conditions: | 50 mM carbonyl compound, 50 mM amine, 1 mM NADP+, 4 mg/mL IRED (crude lysate), 4 mg/mL PtDH (crude lysate), 10% (v/v) DMSO, bicine–NaOH buffer (100 mM, pH 8.0)
Instrument Settings: | Agilent 1260 Infinity HPLC with 6120 single-quadrupole MS detector; no column, method: ISO_A-B_FIA_05ML_1MIN_TARGET
Lab Journal Code: | GRC-GE-002
Experiment Date: | 09.05.2022
Raw Data and Analysis: | [9 empty] | Plate Layout:
[10 empty] | 01 | 02 | 03 | 04 | 05 | 06 | 07 | 08 | 09 | 10 | 11 | 12
|  | biotransformation integrals |  |  | EVC integrals (target/buffer) |  | Hit Finder |  | A | C007–A002 | C009–A002 | C020–A002 | C038–A002 | C044–A002 | C048–A002 | C052–A002 | C061–A002 | C062–A002 | C064–A002 | C068–A002 | C078–A002
substrate combination | well | buffer | target | target/buffer | mean | SD | S/N | Hit | B | C007–A011 | C009–A011 | C020–A011 | C038–A011 | C044–A011 | C048–A011 | C052–A011 | C061–A011 | C062–A011 | C064–A011 | C068–A011 | C078–A011
C007–A002 | A01 | 2413790 | 33167 | 0.013741 | 0 | 0.001 | 13.7406 | Hit | C | C007–A027 | C009–A027 | C020–A027 | C038–A027 | C044–A027 | C048–A027 | C052–A027 | C061–A027 | C062–A027 | C064–A027 | C068–A027 | C078–A027
C009–A002 | A02 | 2610420 | 1988570 | 0.76178 | 0 | 0.001 | 761.7816 | Hit | D | C007–A042 | C009–A042 | C020–A042 | C038–A042 | C044–A042 | C048–A042 | C052–A042 | C061–A042 | C062–A042 | C064–A042 | C068–A042 | C078–A042
C020–A002 | A03 | 2586230 | 1597330 | 0.61763 | 0 | 0.001 | 617.6287 | Hit | E | C082–A002 | C084–A002 | C085–A002 | C087–A002 | C090–A002 | C091–A002 | C094–A002 | C123–A002 | C140–A002 | C141–A002 | C142–A002 | C143–A002
C038–A002 | A04 | 2371680 | 0 | 0 | 0 | 0.001 | 0 |  | F | C082–A011 | C084–A011 | C085–A011 | C087–A011 | C090–A011 | C091–A011 | C094–A011 | C123–A011 | C140–A011 | C141–A011 | C142–A011 | C143–A011
C044–A002 | A05 | 2685820 | 343325 | 0.12783 | 0 | 0.001 | 127.8287 | Hit | G | C082–A027 | C084–A027 | C085–A027 | C087–A027 | C090–A027 | C091–A027 | C094–A027 | C123–A027 | C140–A027 | C141–A027 | C142–A027 | C143–A027
C048–A002 | A06 | 2395680 | 0 | 0 | 0 | 0.001 | 0 |  | H | C082–A042 | C084–A042 | C085–A042 | C087–A042 | C090–A042 | C091–A042 | C094–A042 | C123–A042 | C140–A042 | C141–A042 | C142–A042 | C143–A042
C052–A002 | A07 | 2559950 | 12857.7 | 0.0050226 | 0.0043512 | 0.0012529 | 0.53591
C061–A002 | A08 | 2438470 | 0 | 0 | 0.0046313 | 0.0014368 | -3.2232 |  |  | Plate Layout: 01: Area Ratio (target/buffer):
C062–A002 | A09 | 2375910 | 0 | 0 | 0.0054536 | 0.0014604 | -3.7343 |  |  | 01 | 02 | 03 | 04 | 05 | 06 | 07 | 08 | 09 | 10 | 11 | 12
C064–A002 | A10 | 1828140 | 47585.2 | 0.026029 | 0 | 0.001 | 26.0293 | Hit | A | 0.013741 | 0.76178 | 0.61763 | 0 | 0.12783 | 0 | 0.0050226 | 0 | 0 | 0.026029 | 0.015764 | 0
C068–A002 | A11 | 2326390 | 36674.3 | 0.015764 | 0.014973 | 0.0006832 | 1.1587 |  | B | 0.090994 | 7.3955 | 4.6232 | 0.098502 | 1.9045 | 0.14108 | 0.011174 | 0.01338 | 0 | 0.31216 | 0 | 0
C078–A002 | A12 | 2153430 | 0 | 0 | 0 | 0.001 | 0 |  | C | 0 | 0 | 0 | 0 | 0.0088229 | 0 | 0 | 0 | 0 | 0 | 0 | 0
C007–A011 | B01 | 1865120 | 169715 | 0.090994 | 0.011628 | 0.0022912 | 34.6401 | Hit | D | 0 | 0.11961 | 0 | 0.19755 | 0 | 0 | 0.008165 | 0 | 0 | 0 | 0 | 0
C009–A011 | B02 | 1846050 | 13652400 | 7.3955 | 0.024149 | 0.010893 | 676.704 | Hit | E | 0 | 0 | 0 | 0.11056 | 0.0077151 | 0 | 0 | 0.71447 | 0.15537 | 0.044906 | 0.26306 | 0.92739
C020–A011 | B03 | 1952500 | 9026770 | 4.6232 | 0.0069189 | 0.0040911 | 1128.3645 | Hit | F | 0.012925 | 0.024804 | 0.11239 | 0 | 0 | 0 | 0 | 5.515 | 1.856 | 0.51009 | 1.6844 | 0
C038–A011 | B04 | 1426870 | 140549 | 0.098502 | 0.0015306 | 0.001909 | 50.7959 | Hit | G | 0 | 0 | 0 | 0 | 0 | 0 | 0 | 0.060151 | 0.0163 | 0.013994 | 0 | 0
C044–A011 | B05 | 2015480 | 3838500 | 1.9045 | 0 | 0.001 | 1904.5091 | Hit | H | 0 | 0 | 0 | 0 | 0 | 0 | 0 | 0.11956 | 0.0098822 | 0 | 0 | 0
C048–A011 | B06 | 1825190 | 257503 | 0.14108 | 0.11519 | 0.0057966 | 4.4663
C052–A011 | B07 | 2317540 | 25896.6 | 0.011174 | 0.0062515 | 0.0010473 | 4.7005 |  |  | Area Ratio (target/buffer): 01: HitFinder Signal-to-Noise:
C061–A011 | B08 | 1977410 | 26456.9 | 0.01338 | 0.0026045 | 0.00039035 | 27.6035 | Hit |  | 01 | 02 | 03 | 04 | 05 | 06 | 07 | 08 | 09 | 10 | 11 | 12
C062–A011 | B09 | 1681660 | 0 | 0 | 0 | 0.001 | 0 |  | A | 13.7406 | 761.7816 | 617.6287 | 0 | 127.8287 | 0 | 0.53591 | -3.2232 | -3.7343 | 26.0293 | 1.1587 | 0
C064–A011 | B10 | 1558620 | 486539 | 0.31216 | 0.1014 | 0.0061866 | 34.0671 | Hit | B | 34.6401 | 676.704 | 1128.3645 | 50.7959 | 1904.5091 | 4.4663 | 4.7005 | 27.6035 | 0 | 34.0671 | 0 | 0
C068–A011 | B11 | 1889100 | 0 | 0 | 0 | 0.001 | 0 |  | C | -4.1569 | 0 | 0 | -2.1213 | -2.3281 | 0 | 0 | 0 | 0 | -2.1213 | 0 | 0
C078–A011 | B12 | 1812430 | 0 | 0 | 0 | 0.001 | 0 |  | D | 0 | 119.6138 | -0.80178 | 1.0417 | 0 | 0 | 1.9127 | 0 | 0 | 0 | 0 | 0
C007–A027 | C01 | 2415680 | 0 | 0 | 0.0014121 | 0.0003397 | -4.1569 |  | E | 0 | 0 | 0 | -0.073485 | -1.4848 | 0 | 0 | 69.133 | 1.701 | 44.9062 | 263.0613 | -0.58173
C009–A027 | C02 | 2416390 | 0 | 0 | 0 | 0.001 | 0 |  | F | -2.8121 | 24.8044 | -0.35683 | -12.485 | -18.1237 | -2.1213 | -18.7201 | 384.2264 | 1855.9508 | 510.0933 | 987.6438 | -2.1213
C020–A027 | C03 | 2449300 | 0 | 0 | 0 | 0.001 | 0 |  | G | 0 | -2.1213 | 0 | 0 | 0 | 0 | 0 | 1.1474 | 0.64181 | 3.6636 | 0 | 0
C038–A027 | C04 | 2361620 | 0 | 0 | 0.0014268 | 0.00067258 | -2.1213 |  | H | 0 | 0 | 0 | 0 | 0 | 0 | 0 | 26.4801 | 20.3059 | 0 | -1.2321 | 0
C044–A027 | C05 | 2703380 | 23851.7 | 0.0088229 | 0.012943 | 0.0017699 | -2.3281
C048–A027 | C06 | 2456480 | 0 | 0 | 0 | 0.001 | 0
C052–A027 | C07 | 2604320 | 0 | 0 | 0 | 0.001 | 0
C061–A027 | C08 | 2328100 | 0 | 0 | 0 | 0.001 | 0
C062–A027 | C09 | 2321510 | 0 | 0 | 0 | 0.001 | 0
C064–A027 | C10 | 1547510 | 0 | 0 | 0.00034894 | 0.00016449 | -2.1213
C068–A027 | C11 | 2174890 | 0 | 0 | 0 | 0.001 | 0
C078–A027 | C12 | 1807150 | 0 | 0 | 0 | 0.001 | 0
C007–A042 | D01 | 2063270 | 0 | 0 | 0 | 0.001 | 0
C009–A042 | D02 | 2037340 | 243694 | 0.11961 | 0 | 0.001 | 119.6138 | Hit
C020–A042 | D03 | 2107920 | 0 | 0 | 0.0023156 | 0.002888 | -0.80178
C038–A042 | D04 | 1696280 | 335097 | 0.19755 | 0.15333 | 0.042449 | 1.0417
C044–A042 | D05 | 2521700 | 0 | 0 | 0 | 0.001 | 0
C048–A042 | D06 | 1992200 | 0 | 0 | 0 | 0.001 | 0
C052–A042 | D07 | 2508180 | 20479.3 | 0.008165 | 0.0067111 | 0.00076015 | 1.9127
C061–A042 | D08 | 2116960 | 0 | 0 | 0 | 0.001 | 0
C062–A042 | D09 | 1936090 | 0 | 0 | 0 | 0.001 | 0
C064–A042 | D10 | 1513210 | 0 | 0 | 0 | 0.001 | 0
C068–A042 | D11 | 1978550 | 0 | 0 | 0 | 0.001 | 0
C078–A042 | D12 | 1610050 | 0 | 0 | 0 | 0.001 | 0
C082–A002 | E01 | 2396340 | 0 | 0 | 0 | 0.001 | 0
C084–A002 | E02 | 2745950 | 0 | 0 | 0 | 0.001 | 0
C085–A002 | E03 | 2559730 | 0 | 0 | 0 | 0.001 | 0
C087–A002 | E04 | 2787150 | 308142 | 0.11056 | 0.11106 | 0.0068383 | -0.073485
C090–A002 | E05 | 2741350 | 21149.8 | 0.0077151 | 0.010419 | 0.0018214 | -1.4848
C091–A002 | E06 | 2859410 | 0 | 0 | 0 | 0.001 | 0
C094–A002 | E07 | 2922510 | 0 | 0 | 0 | 0.001 | 0
C123–A002 | E08 | 2650800 | 1893930 | 0.71447 | 0.039031 | 0.0097702 | 69.133 | Hit
C140–A002 | E09 | 2684350 | 417078 | 0.15537 | 0.1311 | 0.01427 | 1.701
C141–A002 | E10 | 2386620 | 107174 | 0.044906 | 0 | 0.001 | 44.9062 | Hit
C142–A002 | E11 | 2763820 | 727054 | 0.26306 | 0 | 0.001 | 263.0613 | Hit
C143–A002 | E12 | 2539530 | 2355140 | 0.92739 | 0.95884 | 0.054061 | -0.58173
C082–A011 | F01 | 2249500 | 29074.1 | 0.012925 | 0.017326 | 0.0015652 | -2.8121
C084–A011 | F02 | 2231210 | 55343.8 | 0.024804 | 0 | 0.001 | 24.8044 | Hit
C085–A011 | F03 | 2160490 | 242817 | 0.11239 | 0.11702 | 0.012971 | -0.35683
C087–A011 | F04 | 2191670 | 0 | 0 | 0.0055015 | 0.00044065 | -12.485
C090–A011 | F05 | 2339640 | 0 | 0 | 0.0050025 | 0.00027602 | -18.1237
C091–A011 | F06 | 2219460 | 0 | 0 | 0.00039429 | 0.00018587 | -2.1213
C094–A011 | F07 | 2700690 | 0 | 0 | 0.0018821 | 0.00010054 | -18.7201
C123–A011 | F08 | 2006950 | 11068300 | 5.515 | 0.05983 | 0.014198 | 384.2264 | Hit
C140–A011 | F09 | 2220560 | 4121250 | 1.856 | 0 | 0.001 | 1855.9508 | Hit
C141–A011 | F10 | 2018180 | 1029460 | 0.51009 | 0 | 0.001 | 510.0933 | Hit
C142–A011 | F11 | 2474740 | 4168350 | 1.6844 | 0.00361 | 0.0017018 | 987.6438 | Hit
C143–A011 | F12 | 2184940 | 0 | 0 | 0.0010093 | 0.0004758 | -2.1213
C082–A027 | G01 | 2151810 | 0 | 0 | 0 | 0.001 | 0
C084–A027 | G02 | 2332940 | 0 | 0 | 0.00045173 | 0.00021295 | -2.1213
C085–A027 | G03 | 2248720 | 0 | 0 | 0 | 0.001 | 0
C087–A027 | G04 | 2306790 | 0 | 0 | 0 | 0.001 | 0
C090–A027 | G05 | 2287280 | 0 | 0 | 0 | 0.001 | 0
C091–A027 | G06 | 1029260 | 0 | 0 | 0 | 0.001 | 0
C094–A027 | G07 | 2834890 | 0 | 0 | 0 | 0.001 | 0
C123–A027 | G08 | 2109010 | 126859 | 0.060151 | 0.047977 | 0.010609 | 1.1474
C140–A027 | G09 | 2195580 | 35787.7 | 0.0163 | 0.013636 | 0.0041505 | 0.64181
C141–A027 | G10 | 1869800 | 26165.1 | 0.013994 | 0.0070879 | 0.0018849 | 3.6636
C142–A027 | G11 | 2277210 | 0 | 0 | 0 | 0.001 | 0
C143–A027 | G12 | 2406470 | 0 | 0 | 0 | 0.001 | 0
C082–A042 | H01 | 1429000 | 0 | 0 | 0 | 0.001 | 0
C084–A042 | H02 | 1599530 | 0 | 0 | 0 | 0.001 | 0
C085–A042 | H03 | 1673100 | 0 | 0 | 0 | 0.001 | 0
C087–A042 | H04 | 1563530 | 0 | 0 | 0 | 0.001 | 0
C090–A042 | H05 | 1681700 | 0 | 0 | 0 | 0.001 | 0
C091–A042 | H06 | 1837980 | 0 | 0 | 0 | 0.001 | 0
C094–A042 | H07 | 1699370 | 0 | 0 | 0 | 0.001 | 0
C123–A042 | H08 | 1547050 | 184969 | 0.11956 | 0.018568 | 0.003814 | 26.4801 | Hit
C140–A042 | H09 | 1734350 | 17139.2 | 0.0098822 | 0.00093473 | 0.00044063 | 20.3059 | Hit
C141–A042 | H10 | 1468290 | 0 | 0 | 0 | 0.001 | 0
C142–A042 | H11 | 1713410 | 0 | 0 | 0.017368 | 0.014097 | -1.2321
C143–A042 | H12 | 2094020 | 0 | 0 | 0 | 0.001 | 0