## Carbonyl Scope
BioRedAm Carbonyl Scope Assay ¦ Detection of Target Compounds by Flow-Injection MS
Enzyme: | IR01632
Assay Method: | FIA–MS, robotic pipetting
Assay Conditions: | 50 mM carbonyl compound, 50 mM amine, 1 mM NADP+, 4 mg/mL IRED (crude lysate), 4 mg/mL PtDH (crude lysate), 10% (v/v) DMSO, bicine–NaOH buffer (100 mM, pH 8.0)
Instrument Settings: | Agilent 1260 Infinity HPLC with 6120 single-quadrupole MS detector; no column, method: ISO_A-B_FIA_05ML_1MIN_TARGET
Lab Journal Code: | GRC-GE-003
Experiment Date: | 09.05.2022
Raw Data and Analysis: | [9 empty] | Plate Layout:
[10 empty] | 01 | 02 | 03 | 04 | 05 | 06 | 07 | 08 | 09 | 10 | 11 | 12
|  | biotransformation integrals |  |  | EVC integrals (target/buffer) |  | Hit Finder |  | A | C007–A002 | C009–A002 | C020–A002 | C038–A002 | C044–A002 | C048–A002 | C052–A002 | C061–A002 | C062–A002 | C064–A002 | C068–A002 | C078–A002
substrate combination | well | buffer | target | target/buffer | mean | SD | S/N | Hit | B | C007–A011 | C009–A011 | C020–A011 | C038–A011 | C044–A011 | C048–A011 | C052–A011 | C061–A011 | C062–A011 | C064–A011 | C068–A011 | C078–A011
C007–A002 | A01 | 2091270 | 754157 | 0.36062 | 0 | 0.001 | 360.6215 | Hit | C | C007–A027 | C009–A027 | C020–A027 | C038–A027 | C044–A027 | C048–A027 | C052–A027 | C061–A027 | C062–A027 | C064–A027 | C068–A027 | C078–A027
C009–A002 | A02 | 1546760 | 6439680 | 4.1633 | 0 | 0.001 | 4163.335 | Hit | D | C007–A042 | C009–A042 | C020–A042 | C038–A042 | C044–A042 | C048–A042 | C052–A042 | C061–A042 | C062–A042 | C064–A042 | C068–A042 | C078–A042
C020–A002 | A03 | 1848400 | 471526 | 0.2551 | 0 | 0.001 | 255.0995 | Hit | E | C082–A002 | C084–A002 | C085–A002 | C087–A002 | C090–A002 | C091–A002 | C094–A002 | C123–A002 | C140–A002 | C141–A002 | C142–A002 | C143–A002
C038–A002 | A04 | 1000160 | 17973.6 | 0.017971 | 0 | 0.001 | 17.9707 | Hit | F | C082–A011 | C084–A011 | C085–A011 | C087–A011 | C090–A011 | C091–A011 | C094–A011 | C123–A011 | C140–A011 | C141–A011 | C142–A011 | C143–A011
C044–A002 | A05 | 2169860 | 28279.4 | 0.013033 | 0 | 0.001 | 13.0328 | Hit | G | C082–A027 | C084–A027 | C085–A027 | C087–A027 | C090–A027 | C091–A027 | C094–A027 | C123–A027 | C140–A027 | C141–A027 | C142–A027 | C143–A027
C048–A002 | A06 | 1992230 | 53336.5 | 0.026772 | 0 | 0.001 | 26.7723 | Hit | H | C082–A042 | C084–A042 | C085–A042 | C087–A042 | C090–A042 | C091–A042 | C094–A042 | C123–A042 | C140–A042 | C141–A042 | C142–A042 | C143–A042
C052–A002 | A07 | 1881880 | 339957 | 0.18065 | 0.0043512 | 0.0012529 | 140.7156 | Hit
C061–A002 | A08 | 1972070 | 21968.8 | 0.01114 | 0.0046313 | 0.0014368 | 4.5299 |  |  | Plate Layout: 01: Area Ratio (target/buffer):
C062–A002 | A09 | 1636290 | 11601.1 | 0.0070899 | 0.0054536 | 0.0014604 | 1.1204 |  |  | 01 | 02 | 03 | 04 | 05 | 06 | 07 | 08 | 09 | 10 | 11 | 12
C064–A002 | A10 | 1469540 | 0 | 0 | 0 | 0.001 | 0 |  | A | 0.36062 | 4.1633 | 0.2551 | 0.017971 | 0.013033 | 0.026772 | 0.18065 | 0.01114 | 0.0070899 | 0 | 0.016474 | 0
C068–A002 | A11 | 2096910 | 34543.9 | 0.016474 | 0.014973 | 0.0006832 | 2.1969 |  | B | 1.3581 | 12.5161 | 11.0813 | 0.26276 | 2.2186 | 0.64374 | 0.068063 | 0.038576 | 0.012479 | 0.072833 | 0 | 0
C078–A002 | A12 | 1703640 | 0 | 0 | 0 | 0.001 | 0 |  | C | 0.0066959 | 0 | 0 | 0 | 0.0074882 | 0 | 0.0083075 | 0 | 0 | 0 | 0 | 0
C007–A011 | B01 | 1547010 | 2101070 | 1.3581 | 0.011628 | 0.0022912 | 587.7026 | Hit | D | 0.026616 | 5.374 | 0.067373 | 0.25292 | 0.010097 | 0.023018 | 0.039971 | 0.13151 | 0.041837 | 0 | 0 | 0.047123
C009–A011 | B02 | 1240400 | 15525000 | 12.5161 | 0.024149 | 0.010893 | 1146.7923 | Hit | E | 0 | 0.017422 | 0 | 0.089985 | 0.0071111 | 0 | 0 | 2.347 | 0.14571 | 0.047621 | 0.085101 | 0.92983
C020–A011 | B03 | 717539 | 7951230 | 11.0813 | 0.0069189 | 0.0040911 | 2706.924 | Hit | F | 0.016296 | 0.12002 | 0.11796 | 0 | 0 | 0 | 0 | 9.8901 | 1.1883 | 0.19653 | 1.6635 | 0.069972
C038–A011 | B04 | 679144 | 178452 | 0.26276 | 0.0015306 | 0.001909 | 136.8387 | Hit | G | 0 | 0 | 0 | 0 | 0 | 0 | 0 | 0.12529 | 0.039231 | 0.024687 | 0 | 0
C044–A011 | B05 | 1003030 | 2225370 | 2.2186 | 0 | 0.001 | 2218.6475 | Hit | H | 0 | 0.0065398 | 0 | 0 | 0 | 0 | 0.16915 | 16.3135 | 2.8878 | 0.21673 | 0.11746 | 0
C048–A011 | B06 | 1385730 | 892052 | 0.64374 | 0.11519 | 0.0057966 | 91.1825 | Hit
C052–A011 | B07 | 1505980 | 102502 | 0.068063 | 0.0062515 | 0.0010473 | 59.0218 | Hit |  | Area Ratio (target/buffer): 01: HitFinder Signal-to-Noise:
C061–A011 | B08 | 1368020 | 52772.3 | 0.038576 | 0.0026045 | 0.00039035 | 92.1507 | Hit |  | 01 | 02 | 03 | 04 | 05 | 06 | 07 | 08 | 09 | 10 | 11 | 12
C062–A011 | B09 | 1788110 | 22313.9 | 0.012479 | 0 | 0.001 | 12.479 | Hit | A | 360.6215 | 4163.335 | 255.0995 | 17.9707 | 13.0328 | 26.7723 | 140.7156 | 4.5299 | 1.1204 | 0 | 2.1969 | 0
C064–A011 | B10 | 1343250 | 97832.5 | 0.072833 | 0.1014 | 0.0061866 | -4.6175 |  | B | 587.7026 | 1146.7923 | 2706.924 | 136.8387 | 2218.6475 | 91.1825 | 59.0218 | 92.1507 | 12.479 | -4.6175 | 0 | 0
C068–A011 | B11 | 1085970 | 0 | 0 | 0 | 0.001 | 0 |  | C | 15.5543 | 0 | 0 | -2.1213 | -3.0822 | 0 | 8.3075 | 0 | 0 | -2.1213 | 0 | 0
C078–A011 | B12 | 1241600 | 0 | 0 | 0 | 0.001 | 0 |  | D | 26.6164 | 5374.023 | 22.5266 | 2.3461 | 10.0969 | 23.0183 | 43.7539 | 131.5146 | 41.8369 | 0 | 0 | 47.1229
C007–A027 | C01 | 1793460 | 12008.8 | 0.0066959 | 0.0014121 | 0.0003397 | 15.5543 | Hit | E | 0 | 17.4223 | 0 | -3.082 | -1.8164 | 0 | 0 | 236.2228 | 1.0236 | 47.6209 | 85.1008 | -0.53656
C009–A027 | C02 | 1889570 | 0 | 0 | 0 | 0.001 | 0 |  | F | -0.65813 | 120.0152 | 0.07259 | -12.485 | -18.1237 | -2.1213 | -18.7201 | 692.3785 | 1188.2945 | 196.5264 | 975.3901 | 144.9412
C020–A027 | C03 | 2232290 | 0 | 0 | 0 | 0.001 | 0 |  | G | 0 | -2.1213 | 0 | 0 | 0 | 0 | 0 | 7.2869 | 6.1668 | 9.3367 | 0 | 0
C038–A027 | C04 | 1269340 | 0 | 0 | 0.0014268 | 0.00067258 | -2.1213 |  | H | 0 | 6.5398 | 0 | 0 | 0 | 0 | 169.154 | 4272.4345 | 6551.6609 | 216.7326 | 7.1007 | 0
C044–A027 | C05 | 1966490 | 14725.5 | 0.0074882 | 0.012943 | 0.0017699 | -3.0822
C048–A027 | C06 | 1931050 | 0 | 0 | 0 | 0.001 | 0
C052–A027 | C07 | 1915110 | 15909.7 | 0.0083075 | 0 | 0.001 | 8.3075 | Hit
C061–A027 | C08 | 1804000 | 0 | 0 | 0 | 0.001 | 0
C062–A027 | C09 | 1465570 | 0 | 0 | 0 | 0.001 | 0
C064–A027 | C10 | 1322590 | 0 | 0 | 0.00034894 | 0.00016449 | -2.1213
C068–A027 | C11 | 1885570 | 0 | 0 | 0 | 0.001 | 0
C078–A027 | C12 | 1598490 | 0 | 0 | 0 | 0.001 | 0
C007–A042 | D01 | 893792 | 23789.5 | 0.026616 | 0 | 0.001 | 26.6164 | Hit
C009–A042 | D02 | 1200140 | 6449580 | 5.374 | 0 | 0.001 | 5374.023 | Hit
C020–A042 | D03 | 1140790 | 76858.7 | 0.067373 | 0.0023156 | 0.002888 | 22.5266 | Hit
C038–A042 | D04 | 1514970 | 383165 | 0.25292 | 0.15333 | 0.042449 | 2.3461
C044–A042 | D05 | 1294640 | 13071.8 | 0.010097 | 0 | 0.001 | 10.0969 | Hit
C048–A042 | D06 | 1294210 | 29790.5 | 0.023018 | 0 | 0.001 | 23.0183 | Hit
C052–A042 | D07 | 1194150 | 47730.8 | 0.039971 | 0.0067111 | 0.00076015 | 43.7539 | Hit
C061–A042 | D08 | 1453770 | 191192 | 0.13151 | 0 | 0.001 | 131.5146 | Hit
C062–A042 | D09 | 1556780 | 65130.8 | 0.041837 | 0 | 0.001 | 41.8369 | Hit
C064–A042 | D10 | 1188260 | 0 | 0 | 0 | 0.001 | 0
C068–A042 | D11 | 1231800 | 0 | 0 | 0 | 0.001 | 0
C078–A042 | D12 | 1218930 | 57439.5 | 0.047123 | 0 | 0.001 | 47.1229 | Hit
C082–A002 | E01 | 2076040 | 0 | 0 | 0 | 0.001 | 0
C084–A002 | E02 | 2239510 | 39017.5 | 0.017422 | 0 | 0.001 | 17.4223 | Hit
C085–A002 | E03 | 2119160 | 0 | 0 | 0 | 0.001 | 0
C087–A002 | E04 | 1878330 | 169022 | 0.089985 | 0.11106 | 0.0068383 | -3.082
C090–A002 | E05 | 2106670 | 14980.8 | 0.0071111 | 0.010419 | 0.0018214 | -1.8164
C091–A002 | E06 | 2303530 | 0 | 0 | 0 | 0.001 | 0
C094–A002 | E07 | 2138840 | 0 | 0 | 0 | 0.001 | 0
C123–A002 | E08 | 2076600 | 4873730 | 2.347 | 0.039031 | 0.0097702 | 236.2228 | Hit
C140–A002 | E09 | 2277450 | 331842 | 0.14571 | 0.1311 | 0.01427 | 1.0236
C141–A002 | E10 | 1965990 | 93622.3 | 0.047621 | 0 | 0.001 | 47.6209 | Hit
C142–A002 | E11 | 2185820 | 186015 | 0.085101 | 0 | 0.001 | 85.1008 | Hit
C143–A002 | E12 | 2220880 | 2065050 | 0.92983 | 0.95884 | 0.054061 | -0.53656
C082–A011 | F01 | 1647430 | 26846.8 | 0.016296 | 0.017326 | 0.0015652 | -0.65813
C084–A011 | F02 | 1397590 | 167732 | 0.12002 | 0 | 0.001 | 120.0152 | Hit
C085–A011 | F03 | 1636640 | 193058 | 0.11796 | 0.11702 | 0.012971 | 0.07259
C087–A011 | F04 | 1674140 | 0 | 0 | 0.0055015 | 0.00044065 | -12.485
C090–A011 | F05 | 2006650 | 0 | 0 | 0.0050025 | 0.00027602 | -18.1237
C091–A011 | F06 | 2168680 | 0 | 0 | 0.00039429 | 0.00018587 | -2.1213
C094–A011 | F07 | 1408380 | 0 | 0 | 0.0018821 | 0.00010054 | -18.7201
C123–A011 | F08 | 1398880 | 13835000 | 9.8901 | 0.05983 | 0.014198 | 692.3785 | Hit
C140–A011 | F09 | 1857410 | 2207150 | 1.1883 | 0 | 0.001 | 1188.2945 | Hit
C141–A011 | F10 | 1679510 | 330068 | 0.19653 | 0 | 0.001 | 196.5264 | Hit
C142–A011 | F11 | 1631380 | 2713810 | 1.6635 | 0.00361 | 0.0017018 | 975.3901 | Hit
C143–A011 | F12 | 1433580 | 100311 | 0.069972 | 0.0010093 | 0.0004758 | 144.9412 | Hit
C082–A027 | G01 | 1380230 | 0 | 0 | 0 | 0.001 | 0
C084–A027 | G02 | 1608890 | 0 | 0 | 0.00045173 | 0.00021295 | -2.1213
C085–A027 | G03 | 1419470 | 0 | 0 | 0 | 0.001 | 0
C087–A027 | G04 | 1762570 | 0 | 0 | 0 | 0.001 | 0
C090–A027 | G05 | 1439370 | 0 | 0 | 0 | 0.001 | 0
C091–A027 | G06 | 1921310 | 0 | 0 | 0 | 0.001 | 0
C094–A027 | G07 | 1563110 | 0 | 0 | 0 | 0.001 | 0
C123–A027 | G08 | 1973430 | 247245 | 0.12529 | 0.047977 | 0.010609 | 7.2869 | Hit
C140–A027 | G09 | 1476520 | 57925.5 | 0.039231 | 0.013636 | 0.0041505 | 6.1668 | Hit
C141–A027 | G10 | 1296560 | 32008 | 0.024687 | 0.0070879 | 0.0018849 | 9.3367 | Hit
C142–A027 | G11 | 1569640 | 0 | 0 | 0 | 0.001 | 0
C143–A027 | G12 | 1778000 | 0 | 0 | 0 | 0.001 | 0
C082–A042 | H01 | 935919 | 0 | 0 | 0 | 0.001 | 0
C084–A042 | H02 | 1069180 | 6992.1992 | 0.0065398 | 0 | 0.001 | 6.5398 | Hit
C085–A042 | H03 | 1042460 | 0 | 0 | 0 | 0.001 | 0
C087–A042 | H04 | 1137220 | 0 | 0 | 0 | 0.001 | 0
C090–A042 | H05 | 1258770 | 0 | 0 | 0 | 0.001 | 0
C091–A042 | H06 | 1170660 | 0 | 0 | 0 | 0.001 | 0
C094–A042 | H07 | 1060430 | 179376 | 0.16915 | 0 | 0.001 | 169.154 | Hit
C123–A042 | H08 | 829315 | 13529000 | 16.3135 | 0.018568 | 0.003814 | 4272.4345 | Hit
C140–A042 | H09 | 1139000 | 3289230 | 2.8878 | 0.00093473 | 0.00044063 | 6551.6609 | Hit
C141–A042 | H10 | 1082020 | 234509 | 0.21673 | 0 | 0.001 | 216.7326 | Hit
C142–A042 | H11 | 1171570 | 137616 | 0.11746 | 0.017368 | 0.014097 | 7.1007 | Hit
C143–A042 | H12 | 1094170 | 0 | 0 | 0 | 0.001 | 0