## Plate 1
BioRedAm Activity Assay ¦ Spectrophotometric Determination of NADPH Consumption
Enzyme: |  |  |  | IR00204
Assay Method: |  |  |  | photometric, manual pipetting
Assay Conditions: |  |  |  | 50 mM carbonyl compound, 50 mM amine (exception: A001, 500 mM), 2 mM NADPH, 2 mg/mL IRED (crude lysate), 10% (v/v) DMSO, bicine–NaOH buffer (100 mM, pH 8.0)
Instrument Settings: |  |  |  | Molecular Devices SpectraMax M2 plate reader; wavelength 370 nm; 30 °C, 1 h, measurement interval 30 s, pathlength determination (PathCheck) via cuvette reference
Lab Journal Code: |  |  |  | BES-BC-056
Experiment Date: |  |  |  | 12.04.2022
Plate Layout: | [12 empty] | Analysis:
| 1 | 2 | 3 | 4 | 5 | 6 | 7 | 8 | 9 | 10 | 11 | 12 | ε370(NADPH) [M–1 cm–1]: |  |  | 2216
A | C122–A001 |  |  | C003–A001 |  |  | C067–A001 |  |  | C042–A001 |  |  | c(lysate) [mg mL–1]: |  |  | 2
B | C122–A002 |  |  | C003–A002 |  |  | C067–A002 |  |  | C042–A002
C | C122–A006 |  |  | C003–A006 |  |  | C067–A006 |  |  | C042–A006 |  |  | substrate combination | slope [mAU min–1] |  |  | norm. slope [mAU min–1 cm–1] |  |  | activity [mU mg–1] |  | Hit Finder
D | C122–A011 |  |  | C003–A011 |  |  | C067–A011 |  |  | C042–A011 |  |  |  | mean | meancorr | SD | mean | meancorr | SD | mean | SD | 5 SD | 3 SD
E | C122–A025 |  |  | C003–A025 |  |  | C067–A025 |  |  | C042–A025 |  |  | C122–A001 | -2.1789 | 0.090857 | 1.1611 | -9.8608 | -0.65335 | 5.2458 | -0.14742 | 1.1836
F | C122–A030 |  |  | C003–A030 |  |  | C067–A030 |  |  | C042–A030 |  |  | C122–A002 | -2.5527 | -0.28291 | 0.40267 | -10.7349 | 0.22082 | 1.9711 | 0.049824 | 0.44474
G | C122–A036 |  |  | C003–A036 |  |  | C067–A036 |  |  | C042–A036 |  |  | C122–A006 | -1.826 | 0.44374 | 0.53509 | -8.5305 | -1.9836 | 2.1918 | -0.44756 | 0.49455
H | C122 w/o amine |  |  | C003 w/o amine |  |  | C067 w/o amine |  |  | C042 w/o amine |  |  | C122–A011 | -19.1051 | -16.8353 | 0.73455 | -84.5166 | 74.0025 | 3.292 | 16.6973 | 0.74278 | Hit | Hit
[13 empty] | C122–A025 | -1.8904 | 0.37934 | 0.27994 | -8.2529 | -2.2612 | 1.387 | -0.5102 | 0.31295
PathCheck Data: |  |  |  | pathlength [cm] | [8 empty] | C122–A030 | -45.9795 | -43.7098 | 5.2511 | -206.3174 | 195.8033 | 32.3651 | 44.1794 | 7.3026
| 1 | 2 | 3 | 4 | 5 | 6 | 7 | 8 | 9 | 10 | 11 | 12 | C122–A036 | -28.0772 | -25.8074 | 7.4917 | -116.9883 | 106.4741 | 31.2152 | 24.0239 | 7.0432
A | 0.21891 | 0.22264 | 0.22115 | 0.20923 | 0.21966 | 0.22264 | 0.22636 | 0.23604 | 0.23008 | 0.21593 | 0.21445 | 0.21817 | C122 w/o amine | -2.2698 |  | 0.56287 | -10.5141 | 10.5141 | 2.9389 | 2.3723 | 0.66311
B | 0.23083 | 0.25614 | 0.23008 | 0.22264 | 0.23976 | 0.23232 | 0.22413 | 0.22934 | 0.23008 | 0.23604 | 0.23157 | 0.22338 | C003–A001 | -5.0709 | -3.7218 | 0.43954 | -23.3239 | 17.1513 | 1.6122 | 3.8699 | 0.36376 | Hit | Hit
C | 0.19062 | 0.22338 | 0.22561 | 0.22859 | 0.22859 | 0.23083 | 0.21817 | 0.22636 | 0.2271 | 0.2204 | 0.22413 | 0.21147 | C003–A002 | -43.8101 | -42.4611 | 2.0638 | -189.2402 | 183.0676 | 8.1845 | 41.3059 | 1.8467 | Hit | Hit
D | 0.23157 | 0.2271 | 0.21966 | 0.22189 | 0.22636 | 0.23529 | 0.21221 | 0.2137 | 0.22487 | 0.22561 | 0.22338 | 0.21593 | C003–A006 | -6.4043 | -5.0553 | 0.31879 | -27.9226 | 21.7501 | 1.3303 | 4.9075 | 0.30016 | Hit | Hit
E | 0.22561 | 0.24051 | 0.22338 | 0.22785 | 0.2338 | 0.21519 | 0.22413 | 0.22561 | 0.25093 | 0.22859 | 0.21817 | 0.2137 | C003–A011 | -191.6667 | -190.3176 | 12.8245 | -849.8294 | 843.6569 | 41.8206 | 190.3558 | 9.436 | Hit | Hit
F | 0.21296 | 0.23902 | 0.22115 | 0.22785 | 0.23083 | 0.22636 | 0.21519 | 0.22189 | 0.21891 | 0.22264 | 0.21519 | 0.20625 | C003–A025 | -6.5892 | -5.2402 | 0.12844 | -29.2346 | 23.062 | 0.99964 | 5.2035 | 0.22555 | Hit | Hit
G | 0.24 | 0.24 | 0.24 | 0.2137 | 0.22115 | 0.21817 | 0.22189 | 0.21966 | 0.22934 | 0.22264 | 0.21966 | 0.20625 | C003–A030 | -4.806 | -3.457 | 0.2916 | -21.0431 | 14.8705 | 1.1914 | 3.3553 | 0.26882 | Hit | Hit
H | 0.24497 | 0.22561 | 0.22413 | 0.22487 | 0.21742 | 0.21221 | 0.21817 | 0.23083 | 0.20923 | 0.21593 | 0.20625 | 0.20551 | C003–A036 | -1.2067 | 0.14229 | 0.073188 | -5.541 | -0.63153 | 0.27778 | -0.14249 | 0.062675
[13 empty] | C003 w/o amine | -1.349 |  | 0.16747 | -6.1726 | 6.1726 | 0.67006 | 1.3927 | 0.15119
|  | erroneous PathCheck reading due to precipitation –> standard value (0.24) used | [10 empty] | C067–A001 | -0.93132 | 0.18638 | 0.048403 | -4.0393 | -1.0385 | 0.27472 | -0.23432 | 0.061985
[13 empty] | C067–A002 | -2.2114 | -1.0937 | 0.81309 | -9.719 | 4.6412 | 3.5861 | 1.0472 | 0.80914
Kinetic Data: |  |  |  | max. absorbance change [mAU/min] | [8 empty] | C067–A006 | -1.3285 | -0.2108 | 0.56219 | -5.9819 | 0.90401 | 2.6506 | 0.20397 | 0.59807
| 1 | 2 | 3 | 4 | 5 | 6 | 7 | 8 | 9 | 10 | 11 | 12 | C067–A011 | -21.5297 | -20.412 | 5.4594 | -99.9591 | 94.8813 | 27.3011 | 21.4082 | 6.16 |  | Hit
A | -1.3894 | -1.3268 | -3.8206 | -4.5216 | -5.5976 | -5.0934 | -0.97108 | -0.86318 | -0.95969 | -0.9778 | -1.071 | -1.0786 | C067–A025 | -1.2776 | -0.15991 | 0.33676 | -5.54 | 0.46215 | 1.6621 | 0.10428 | 0.37502
B | -2.176 | -2.3712 | -3.1109 | -41.5455 | -43.3479 | -46.537 | -2.6621 | -1.0699 | -2.9022 | -1.5079 | -1.4687 | -1.2749 | C067–A030 | -0.42293 | 0.69477 | 0.0094745 | -1.935 | -3.1429 | 0.067339 | -0.70913 | 0.015194
C | -1.5365 | -1.3653 | -2.5763 | -5.9536 | -6.62 | -6.6394 | -2.1143 | -1.0406 | -0.83061 | -1.0119 | -1.0815 | -0.98857 | C067–A036 | -0.59782 | 0.51988 | 0.040067 | -2.6737 | -2.4042 | 0.18006 | -0.54246 | 0.040628
D | -19.9406 | -18.1527 | -19.2218 | -182.3 | -182.9 | -209.8 | -26.223 | -24.4921 | -13.8739 | -33.2642 | -31.983 | -31.36 | C067 w/o amine | -1.1177 |  | 0.13411 | -5.0779 | 5.0779 | 0.40355 | 1.1457 | 0.091053
E | -1.6425 | -1.7471 | -2.2817 | -6.434 | -6.7486 | -6.5851 | -1.7367 | -1.1579 | -0.93829 | -1.1641 | -1.2371 | -1.1836 | C042–A001 | -1.0425 | -0.080356 | 0.045841 | -4.8222 | 0.34083 | 0.20888 | 0.076902 | 0.04713
F | -53.366 | -41.622 | -42.9507 | -4.4229 | -5.1297 | -4.8655 | -0.43608 | -0.41415 | -0.41855 | -0.72988 | -0.75475 | -0.77273 | C042–A002 | -1.4172 | -0.45505 | 0.10185 | -6.146 | 1.6647 | 0.31072 | 0.3756 | 0.070108
G | -38.5949 | -23.9229 | -21.7137 | -1.105 | -1.2412 | -1.2741 | -0.64881 | -0.55092 | -0.59373 | -0.84627 | -1.4145 | -1.0356 | C042–A006 | -1.0273 | -0.065198 | 0.039459 | -4.6971 | 0.21577 | 0.096835 | 0.048684 | 0.021849
H | -2.0763 | -3.0352 | -1.6978 | -1.4574 | -1.4772 | -1.1125 | -1.1003 | -1.29 | -0.96285 | -1.0016 | -0.99608 | -0.88868 | C042–A011 | -32.2024 | -31.2403 | 0.79273 | -145.308 | 140.8266 | 2.1306 | 31.775 | 0.48073 | Hit | Hit
[13 empty] | C042–A025 | -1.1949 | -0.23281 | 0.030869 | -5.4338 | 0.95244 | 0.24731 | 0.2149 | 0.055801
|  | vmax30lag600 | [10 empty] | C042–A030 | -0.75245 | 0.20967 | 0.017568 | -3.5107 | -0.97062 | 0.19112 | -0.219 | 0.043123
|  | vmax10 | [8 empty] | vmax3 |  | C042–A036 | -1.0988 | -0.1367 | 0.23626 | -5.0874 | 0.60602 | 1.0782 | 0.13674 | 0.24328
[13 empty] | C042 w/o amine | -0.96212 |  | 0.051982 | -4.4813 | 4.4813 | 0.1571 | 1.0111 | 0.035447
INSERT IMAGE OF KINETIC CURVES HERE

## Plate 2
BioRedAm Activity Assay ¦ Spectrophotometric Determination of NADPH Consumption
Enzyme: |  |  |  | IR00204
Assay Method: |  |  |  | photometric, robotic pipetting
Assay Conditions: |  |  |  | 50 mM carbonyl compound, 50 mM amine (exception: A001, 500 mM), 2 mM NADPH, 1 mg/mL IRED (crude lysate), 10% (v/v) DMSO, bicine–NaOH buffer (100 mM, pH 8.0)
Instrument Settings: |  |  |  | FLUOstar Omega plate reader; wavelength 370 nm; 30 °C, 1 h, measurement interval 30 s, pathlength mean of previous inital screening pathlenghts
Lab Journal Code: |  |  |  | GRC-GD-122
Experiment Date: |  |  |  | 2022-03-15
Plate Layout: | [12 empty] | Analysis:
| 1 | 2 | 3 | 4 | 5 | 6 | 7 | 8 | 9 | 10 | 11 | 12 | ε370(NADPH) [M–1 cm–1]: |  |  | 2216
A | C093–A001 |  |  | C028–A001 |  |  | C037–A001 |  |  | C054–A001 |  |  | c(lysate) [mg mL–1]: |  |  | 1
B | C093–A002 |  |  | C028–A002 |  |  | C037–A002 |  |  | C054–A002
C | C093–A006 |  |  | C028–A006 |  |  | C037–A006 |  |  | C054–A006 |  |  | substrate combination | slope [mAU min–1] |  |  | norm. slope [mAU min–1 cm–1] |  |  | activity [mU mg–1] |  | Hit Finder
D | C093–A011 |  |  | C028–A011 |  |  | C037–A011 |  |  | C054–A011 |  |  |  | mean | meancorr | SD | mean | meancorr | SD | mean | SD | 5 SD | 3 SD
E | C093–A025 |  |  | C028–A025 |  |  | C037–A025 |  |  | C054–A025 |  |  | C093–A001 | -0.72711 | 0.52177 | 0.1838 | -3.0296 | -2.174 | 0.76583 | -0.98106 | 0.34559
F | C093–A030 |  |  | C028–A030 |  |  | C037–A030 |  |  | C054–A030 |  |  | C093–A002 | -2.7958 | -1.5469 | 0 | -11.649 | 6.4453 | 0 | 2.9085 | 0 | Hit | Hit
G | C093–A036 |  |  | C028–A036 |  |  | C037–A036 |  |  | C054–A036 |  |  | C093–A006 | -1.0746 | 0.17424 | 0.5429 | -4.4777 | -0.72599 | 2.2621 | -0.32761 | 1.0208
H | C093 w/o amine |  |  | C028 w/o amine |  |  | C037 w/o amine |  |  | C054 w/o amine |  |  | C093–A011 | -4.1533 | -2.9044 | 0.46709 | -17.3052 | 12.1016 | 1.9462 | 5.461 | 0.87826 | Hit | Hit
[13 empty] | C093–A025 | -0.44864 | 0.80024 | 0.086439 | -1.8693 | -3.3343 | 0.36016 | -1.5047 | 0.16253
PathCheck Data: |  |  |  | pathlength [cm] | [8 empty] | C093–A030 | -0.31483 | 0.93405 | 0.20456 | -1.3118 | -3.8919 | 0.85233 | -1.7563 | 0.38462
| 1 | 2 | 3 | 4 | 5 | 6 | 7 | 8 | 9 | 10 | 11 | 12 | C093–A036 | -0.62694 | 0.62194 | 0.41196 | -2.6123 | -2.5914 | 1.7165 | -1.1694 | 0.77459
A | 0.24 | 0.24 | 0.24 | 0.24 | 0.24 | 0.24 | 0.24 | 0.24 | 0.24 | 0.24 | 0.24 | 0.24 | C093 w/o amine | -1.2489 |  | 0.35364 | -5.2037 | 5.2037 | 1.4735 | 2.3482 | 0.66494
B | 0.24 | 0.24 | 0.24 | 0.24 | 0.24 | 0.24 | 0.24 | 0.24 | 0.24 | 0.24 | 0.24 | 0.24 | C028–A001 | -2.527 | -0.61355 | 0.22255 | -10.5294 | 2.5565 | 0.92728 | 1.1536 | 0.41845
C | 0.24 | 0.24 | 0.24 | 0.24 | 0.24 | 0.24 | 0.24 | 0.24 | 0.24 | 0.24 | 0.24 | 0.24 | C028–A002 | -2.6585 | -0.74499 | 0.32922 | -11.077 | 3.1041 | 1.3718 | 1.4008 | 0.61903
D | 0.24 | 0.24 | 0.24 | 0.24 | 0.24 | 0.24 | 0.24 | 0.24 | 0.24 | 0.24 | 0.24 | 0.24 | C028–A006 | -1.6143 | 0.29918 | 0.27195 | -6.7263 | -1.2466 | 1.1331 | -0.56253 | 0.51135
E | 0.24 | 0.24 | 0.24 | 0.24 | 0.24 | 0.24 | 0.24 | 0.24 | 0.24 | 0.24 | 0.24 | 0.24 | C028–A011 | -31.4725 | -29.559 | 1.6766 | -131.1355 | 123.1626 | 6.9857 | 55.5788 | 3.1524 | Hit | Hit
F | 0.24 | 0.24 | 0.24 | 0.24 | 0.24 | 0.24 | 0.24 | 0.24 | 0.24 | 0.24 | 0.24 | 0.24 | C028–A025 | -1.6957 | 0.21777 | 0.22799 | -7.0655 | -0.90738 | 0.94997 | -0.40947 | 0.42869
G | 0.24 | 0.24 | 0.24 | 0.24 | 0.24 | 0.24 | 0.24 | 0.24 | 0.24 | 0.24 | 0.24 | 0.24 | C028–A030 | -1.1633 | 0.75015 | 0.47909 | -4.8473 | -3.1256 | 1.9962 | -1.4105 | 0.90081
H | 0.24 | 0.24 | 0.24 | 0.24 | 0.24 | 0.24 | 0.24 | 0.24 | 0.24 | 0.24 | 0.24 | 0.24 | C028–A036 | -1.0012 | 0.91228 | 0.12905 | -4.1717 | -3.8012 | 0.53772 | -1.7153 | 0.24265
[13 empty] | C028 w/o amine | -1.9135 |  | 0.6704 | -7.9729 | 7.9729 | 2.7933 | 3.5979 | 1.2605
|  | erroneous PathCheck reading due to precipitation –> standard value (0.24) used | [10 empty] | C037–A001 | -0.79717 | 0.30608 | 1.0882 | -3.3216 | -1.2753 | 4.5343 | -0.57551 | 2.0462
[13 empty] | C037–A002 | -2.6177 | -1.5144 | 0.32285 | -10.9069 | 6.31 | 1.3452 | 2.8475 | 0.60703 |  | Hit
Kinetic Data: |  |  |  | max. absorbance change [mAU/min] | [8 empty] | C037–A006 | -1.6606 | -0.55734 | 0.040749 | -6.9191 | 2.3223 | 0.16979 | 1.048 | 0.076618 |  |  | nohit gcms
| 1 | 2 | 3 | 4 | 5 | 6 | 7 | 8 | 9 | 10 | 11 | 12 | C037–A011 | -17.7455 | -16.6422 | 2.4909 | -73.9394 | 69.3425 | 10.3786 | 31.2917 | 4.6835 | Hit | Hit
A | -0.53225 | -0.97352 | -0.67557 | -2.2127 | -2.6971 | -2.6714 | -1.2136 | 0.69413 | -1.8721 | -1.234 | -1.1531 | -1.0348 | C037–A025 | -0.8862 | 0.21705 | 0.45966 | -3.6925 | -0.90439 | 1.9153 | -0.40812 | 0.86428
B | -2.7958 | x | x | -2.4237 | -3.1241 | -2.4277 | -2.2392 | -2.5857 | -3.028 | -1.2362 | -1.1452 | -1.2128 | C037–A030 | -1.2119 | -0.10863 | 0.243 | -5.0495 | 0.45262 | 1.0125 | 0.20425 | 0.45691
C | -0.31052 | -1.3918 | -1.5216 | -1.2301 | -1.8217 | -1.7911 | -1.6036 | -1.6964 | -1.6818 | -0.98713 | -1.1996 | -0.9588 | C037–A036 | -1.1269 | -0.023646 | 0.88292 | -4.6954 | 0.098526 | 3.6788 | 0.044461 | 1.6601
D | -4.7964 | -3.9621 | -3.7012 | -33.301 | -29.2511 | -31.8656 | -14.7636 | -20.8606 | -17.6121 | -5.8717 | -5.0848 | -4.5746 | C037 w/o amine | -1.1033 |  | 0.51119 | -4.5969 | 4.5969 | 2.13 | 2.0744 | 0.96118
E | -0.53508 | x | -0.3622 | -1.6507 | -1.4418 | -1.9947 | -1.5113 | -0.72827 | -0.41906 | -0.95569 | -0.92054 | -0.87988 | C054–A001 | -1.1406 | -0.12095 | 0.08179 | -4.7526 | 0.50395 | 0.34079 | 0.22741 | 0.15379
F | -0.55523 | -0.33398 | -0.055266 | -1.1676 | -0.57449 | -1.748 | -1.5213 | -0.92764 | -1.1867 | -0.82102 | -0.68603 | -0.78278 | C054–A002 | -1.1981 | -0.17837 | 0.038593 | -4.9919 | 0.74321 | 0.1608 | 0.33538 | 0.072565
G | -1.191 | -0.47125 | -0.21859 | -0.83327 | -1.1471 | -1.0233 | -0.43722 | -2.3732 | -0.57031 | -0.55645 | -0.73166 | -0.70213 | C054–A006 | -1.0485 | -0.028827 | 0.10746 | -4.3688 | 0.12011 | 0.44776 | 0.054202 | 0.20206
H | -1.6025 | -0.89524 | x | -1.6855 | -1.2306 | -2.8245 | -1.7884 | -0.96055 | -0.56084 | -0.68937 | -1.0845 | -1.2851 | C054–A011 | -5.177 | -4.1573 | 0.53354 | -21.5709 | 17.3222 | 2.2231 | 7.8169 | 1.0032 | Hit | Hit
[13 empty] | C054–A025 | -0.9187 | 0.10098 | 0.030977 | -3.8279 | -0.42077 | 0.12907 | -0.18988 | 0.058246
|  | artifact method |  |  |  | manual fit required | [6 empty] | C054–A030 | -0.76328 | 0.25641 | 0.056811 | -3.1803 | -1.0684 | 0.23671 | -0.48212 | 0.10682
| (rest) | slower reactions: Vmax over 30 data points, initial 600 sec discarded | [10 empty] | C054–A036 | -0.66341 | 0.35627 | 0.076591 | -2.7642 | -1.4845 | 0.31913 | -0.66989 | 0.14401
[13 empty] | C054 w/o amine | -1.0197 |  | 0.24751 | -4.2487 | 4.2487 | 1.0313 | 1.9173 | 0.46539
INSERT IMAGE OF KINETIC CURVES HERE