## Plate 1
BioRedAm Activity Assay ¦ Spectrophotometric Determination of NADPH Consumption
Enzyme: |  |  |  | IR00261
Assay Method: |  |  |  | photometric, robotic pipetting
Assay Conditions: |  |  |  | 50 mM carbonyl compound, 50 mM amine (exception: A001, 500 mM), 2 mM NADPH, 1 mg/mL IRED (crude lysate), 10% (v/v) DMSO, bicine–NaOH buffer (100 mM, pH 8.0)
Instrument Settings: |  |  |  | FLUOstar Omega plate reader; wavelength 370 nm; 30 °C, 1 h, measurement interval 30 s, pathlength mean of previous inital screening pathlenghts
Lab Journal Code: |  |  |  | GRC-GD-099
Experiment Date: |  |  |  | 2022-03-08
Plate Layout: | [12 empty] | Analysis:
| 1 | 2 | 3 | 4 | 5 | 6 | 7 | 8 | 9 | 10 | 11 | 12 | ε370(NADPH) [M–1 cm–1]: |  |  | 2216
A | C122–A001 |  |  | C003–A001 |  |  | C067–A001 |  |  | C042–A001 |  |  | c(lysate) [mg mL–1]: |  |  | 1
B | C122–A002 |  |  | C003–A002 |  |  | C067–A002 |  |  | C042–A002
C | C122–A006 |  |  | C003–A006 |  |  | C067–A006 |  |  | C042–A006 |  |  | substrate combination | slope [mAU min–1] |  |  | norm. slope [mAU min–1 cm–1] |  |  | activity [mU mg–1] |  | Hit Finder
D | C122–A011 |  |  | C003–A011 |  |  | C067–A011 |  |  | C042–A011 |  |  |  | mean | meancorr | SD | mean | meancorr | SD | mean | SD | 5 SD | 3 SD
E | C122–A025 |  |  | C003–A025 |  |  | C067–A025 |  |  | C042–A025 |  |  | C122–A001 | -1.7471 | 0.70833 | 0.039585 | -7.2795 | -2.9514 | 0.16494 | -1.3319 | 0.074431
F | C122–A030 |  |  | C003–A030 |  |  | C067–A030 |  |  | C042–A030 |  |  | C122–A002 | -2.3004 | 0.15498 | 0.10641 | -9.5852 | -0.64576 | 0.44338 | -0.29141 | 0.20008
G | C122–A036 |  |  | C003–A036 |  |  | C067–A036 |  |  | C042–A036 |  |  | C122–A006 | -1.4965 | 0.95889 | 0.083024 | -6.2355 | -3.9954 | 0.34593 | -1.803 | 0.15611
H | C122 w/o amine |  |  | C003 w/o amine |  |  | C067 w/o amine |  |  | C042 w/o amine |  |  | C122–A011 | -4.1884 | -1.733 | 0.21583 | -17.4516 | 7.2206 | 0.8993 | 3.2584 | 0.40582 | Hit | Hit
[13 empty] | C122–A025 | -1.424 | 1.0314 | 0.062505 | -5.9333 | -4.2976 | 0.26044 | -1.9394 | 0.11753
PathCheck Data: |  |  |  | pathlength [cm] | [8 empty] | C122–A030 | 6.086 | 8.5414 | 19.2466 | 25.3584 | -35.5893 | 80.1942 | -16.0602 | 36.1887
| 1 | 2 | 3 | 4 | 5 | 6 | 7 | 8 | 9 | 10 | 11 | 12 | C122–A036 | 41.0434 | 43.4988 | 25.541 | 171.014 | -181.2449 | 106.4209 | -81.7892 | 48.0239
A | 0.24 | 0.24 | 0.24 | 0.24 | 0.24 | 0.24 | 0.24 | 0.24 | 0.24 | 0.24 | 0.24 | 0.24 | C122 w/o amine | -2.4554 |  | 0.11714 | -10.2309 | 10.2309 | 0.48806 | 4.6168 | 0.22025
B | 0.24 | 0.24 | 0.24 | 0.24 | 0.24 | 0.24 | 0.24 | 0.24 | 0.24 | 0.24 | 0.24 | 0.24 | C003–A001 | -2.4123 | -0.31956 | 0.079262 | -10.0511 | 1.3315 | 0.33026 | 0.60085 | 0.14903
C | 0.24 | 0.24 | 0.24 | 0.24 | 0.24 | 0.24 | 0.24 | 0.24 | 0.24 | 0.24 | 0.24 | 0.24 | C003–A002 | -23.1631 | -21.0704 | 2.2376 | -96.5128 | 87.7932 | 9.3235 | 39.6179 | 4.2073 | Hit | Hit
D | 0.24 | 0.24 | 0.24 | 0.24 | 0.24 | 0.24 | 0.24 | 0.24 | 0.24 | 0.24 | 0.24 | 0.24 | C003–A006 | -2.5745 | -0.48178 | 0.25242 | -10.7271 | 2.0074 | 1.0518 | 0.90588 | 0.47463
E | 0.24 | 0.24 | 0.24 | 0.24 | 0.24 | 0.24 | 0.24 | 0.24 | 0.24 | 0.24 | 0.24 | 0.24 | C003–A011 | -34.8779 | -32.7852 | 1.8286 | -145.3247 | 136.605 | 7.6192 | 61.6449 | 3.4383 | Hit | Hit
F | 0.24 | 0.24 | 0.24 | 0.24 | 0.24 | 0.24 | 0.24 | 0.24 | 0.24 | 0.24 | 0.24 | 0.24 | C003–A025 | -2.4789 | -0.38622 | 0.43116 | -10.3289 | 1.6093 | 1.7965 | 0.7262 | 0.81069
G | 0.24 | 0.24 | 0.24 | 0.24 | 0.24 | 0.24 | 0.24 | 0.24 | 0.24 | 0.24 | 0.24 | 0.24 | C003–A030 | -1.5077 | 0.58506 | 0.053368 | -6.2819 | -2.4377 | 0.22237 | -1.1001 | 0.10035
H | 0.24 | 0.24 | 0.24 | 0.24 | 0.24 | 0.24 | 0.24 | 0.24 | 0.24 | 0.24 | 0.24 | 0.24 | C003–A036 | -1.6335 | 0.45926 | 0.078309 | -6.8061 | -1.9136 | 0.32629 | -0.86353 | 0.14724
[13 empty] | C003 w/o amine | -2.0927 |  | 0.1262 | -8.7196 | 8.7196 | 0.52584 | 3.9349 | 0.23729
|  | erroneous PathCheck reading due to precipitation –> standard value (0.24) used | [10 empty] | C067–A001 | -1.2431 | 0.46775 | 0.047844 | -5.1795 | -1.949 | 0.19935 | -0.87949 | 0.08996
[13 empty] | C067–A002 | -1.5197 | 0.19112 | 0.09728 | -6.3321 | -0.79633 | 0.40533 | -0.35935 | 0.18291
Kinetic Data: |  |  |  | max. absorbance change [mAU/min] | [8 empty] | C067–A006 | -1.0957 | 0.61517 | 0.048024 | -4.5653 | -2.5632 | 0.2001 | -1.1567 | 0.090298
| 1 | 2 | 3 | 4 | 5 | 6 | 7 | 8 | 9 | 10 | 11 | 12 | C067–A011 | -2.7845 | -1.0737 | 0.14961 | -11.6022 | 4.4737 | 0.62336 | 2.0188 | 0.2813 | Hit | Hit
A | -1.7867 | -1.7075 | x | -2.4631 | -2.4734 | -2.3003 | -1.2791 | -1.2747 | -1.1755 | -1.8324 | -1.725 | -1.3767 | C067–A025 | -0.91383 | 0.797 | 0.012395 | -3.8076 | -3.3208 | 0.051645 | -1.4986 | 0.023305
B | -2.2338 | -2.2169 | -2.4506 | -24.5154 | -24.9646 | -20.0092 | -1.6123 | -1.5615 | -1.3853 | -3.1975 | -3.4622 | -2.4897 | C067–A030 | -0.55667 | 1.1542 | 0.019031 | -2.3195 | -4.809 | 0.079297 | -2.1701 | 0.035784
C | -1.6106 | -1.4638 | -1.4153 | -2.231 | -2.8305 | -2.6619 | -1.1472 | -1.0316 | -1.1082 | -1.6759 | -1.6678 | -1.622 | C067–A036 | -0.71285 | 0.99798 | 0.020403 | -2.9702 | -4.1583 | 0.085012 | -1.8765 | 0.038363
D | -4.451 | -4.1919 | -3.9223 | -35.3377 | -36.8519 | -32.4442 | -2.9932 | -2.65 | -2.7104 | -12.7138 | -12.0445 | -7.096 | C067 w/o amine | -1.7108 |  | 0.18998 | -7.1285 | 7.1285 | 0.7916 | 3.2168 | 0.35722
E | -1.3732 | -1.512 | -1.3867 | -2.5129 | -1.9347 | -2.9892 | -0.92914 | -0.89878 | -0.91358 | -1.1322 | -2.0412 | -1.4736 | C042–A001 | -1.6447 | 0.20141 | 0.19448 | -6.8529 | -0.8392 | 0.81035 | -0.3787 | 0.36568
F | -3.266 | 32.8991 | -11.3751 | -1.4414 | -1.572 | -1.5096 | -0.52976 | -0.57047 | -0.56978 | -0.92841 | -0.91262 | -0.98101 | C042–A002 | -3.0498 | -1.2037 | 0.41052 | -12.7075 | 5.0154 | 1.7105 | 2.2633 | 0.77188
G | 57.6633 | 60.5065 | 4.9602 | -1.7232 | -1.5324 | -1.6448 | -0.68967 | -0.73932 | -0.70957 | -0.98336 | -1.3418 | -1.0113 | C042–A006 | -1.6552 | 0.19085 | 0.023734 | -6.8969 | -0.79523 | 0.098891 | -0.35886 | 0.044626
H | -2.621 | -2.377 | -2.3683 | -2.1153 | -2.2347 | -1.9281 | -1.6796 | -1.9575 | -1.4953 | -2.1603 | -1.9256 | -1.4525 | C042–A011 | -10.6181 | -8.772 | 2.5055 | -44.242 | 36.5499 | 10.4394 | 16.4936 | 4.7109 |  | Hit
[13 empty] | C042–A025 | -1.549 | 0.2971 | 0.37493 | -6.4542 | -1.2379 | 1.5622 | -0.55863 | 0.70497
|  | artifact method |  |  |  | outlier |  |  | manual fit required |  |  |  | C042–A030 | -0.94068 | 0.90542 | 0.029236 | -3.9195 | -3.7726 | 0.12182 | -1.7024 | 0.054971
| (rest) | slower reactions: Vmax over 30 data points, initial 600 sec discarded | [10 empty] | C042–A036 | -1.1121 | 0.73396 | 0.1628 | -4.634 | -3.0582 | 0.67832 | -1.38 | 0.3061
[13 empty] | C042 w/o amine | -1.8461 |  | 0.29436 | -7.6921 | 7.6921 | 1.2265 | 3.4712 | 0.55347
INSERT IMAGE OF KINETIC CURVES HERE

## Plate 2
BioRedAm Activity Assay ¦ Spectrophotometric Determination of NADPH Consumption
Enzyme: |  |  |  | IR00261
Assay Method: |  |  |  | photometric, robotic pipetting
Assay Conditions: |  |  |  | 50 mM carbonyl compound, 50 mM amine (exception: A001, 500 mM), 2 mM NADPH, 1 mg/mL IRED (crude lysate), 10% (v/v) DMSO, bicine–NaOH buffer (100 mM, pH 8.0)
Instrument Settings: |  |  |  | FLUOstar Omega plate reader; wavelength 370 nm; 30 °C, 1 h, measurement interval 30 s, pathlength mean of previous inital screening pathlenghts
Lab Journal Code: |  |  |  | GRC-GD-124
Experiment Date: |  |  |  | 2022-03-15
Plate Layout: | [12 empty] | Analysis:
| 1 | 2 | 3 | 4 | 5 | 6 | 7 | 8 | 9 | 10 | 11 | 12 | ε370(NADPH) [M–1 cm–1]: |  |  | 2216
A | C093–A001 |  |  | C028–A001 |  |  | C037–A001 |  |  | C054–A001 |  |  | c(lysate) [mg mL–1]: |  |  | 1
B | C093–A002 |  |  | C028–A002 |  |  | C037–A002 |  |  | C054–A002
C | C093–A006 |  |  | C028–A006 |  |  | C037–A006 |  |  | C054–A006 |  |  | substrate combination | slope [mAU min–1] |  |  | norm. slope [mAU min–1 cm–1] |  |  | activity [mU mg–1] |  | Hit Finder
D | C093–A011 |  |  | C028–A011 |  |  | C037–A011 |  |  | C054–A011 |  |  |  | mean | meancorr | SD | mean | meancorr | SD | mean | SD | 5 SD | 3 SD
E | C093–A025 |  |  | C028–A025 |  |  | C037–A025 |  |  | C054–A025 |  |  | C093–A001 | -0.92377 | 0.50775 | 0 | -3.849 | -2.1156 | 0 | -0.9547 | 0
F | C093–A030 |  |  | C028–A030 |  |  | C037–A030 |  |  | C054–A030 |  |  | C093–A002 | -0.9085 | 0.52302 | 0.40793 | -3.7854 | -2.1793 | 1.6997 | -0.98342 | 0.76702
G | C093–A036 |  |  | C028–A036 |  |  | C037–A036 |  |  | C054–A036 |  |  | C093–A006 | -0.081327 | 1.3502 | 0.6668 | -0.33886 | -5.6258 | 2.7783 | -2.5387 | 1.2538
H | C093 w/o amine |  |  | C028 w/o amine |  |  | C037 w/o amine |  |  | C054 w/o amine |  |  | C093–A011 | -1.802 | -0.37053 | 2.0441 | -7.5085 | 1.5439 | 8.5173 | 0.69669 | 3.8435
[13 empty] | C093–A025 | -0.92935 | 0.50217 | 1.1008 | -3.8723 | -2.0924 | 4.5866 | -0.94421 | 2.0698
PathCheck Data: |  |  |  | pathlength [cm] | [8 empty] | C093–A030 | -0.11323 | 1.3183 | 0.65131 | -0.4718 | -5.4929 | 2.7138 | -2.4787 | 1.2246
| 1 | 2 | 3 | 4 | 5 | 6 | 7 | 8 | 9 | 10 | 11 | 12 | C093–A036 | -0.15752 | 1.274 | 0.23554 | -0.65632 | -5.3083 | 0.9814 | -2.3955 | 0.44287
A | 0.24 | 0.24 | 0.24 | 0.24 | 0.24 | 0.24 | 0.24 | 0.24 | 0.24 | 0.24 | 0.24 | 0.24 | C093 w/o amine | -1.4315 |  | 0.26446 | -5.9647 | 5.9647 | 1.1019 | 2.6916 | 0.49726
B | 0.24 | 0.24 | 0.24 | 0.24 | 0.24 | 0.24 | 0.24 | 0.24 | 0.24 | 0.24 | 0.24 | 0.24 | C028–A001 | -2.1837 | -0.68052 | 0.56891 | -9.0986 | 2.8355 | 2.3705 | 1.2796 | 1.0697
C | 0.24 | 0.24 | 0.24 | 0.24 | 0.24 | 0.24 | 0.24 | 0.24 | 0.24 | 0.24 | 0.24 | 0.24 | C028–A002 | -2.7191 | -1.216 | 0.13182 | -11.3296 | 5.0665 | 0.54924 | 2.2863 | 0.24785 | Hit | Hit
D | 0.24 | 0.24 | 0.24 | 0.24 | 0.24 | 0.24 | 0.24 | 0.24 | 0.24 | 0.24 | 0.24 | 0.24 | C028–A006 | -1.3787 | 0.12443 | 0.07606 | -5.7446 | -0.51847 | 0.31692 | -0.23397 | 0.14301
E | 0.24 | 0.24 | 0.24 | 0.24 | 0.24 | 0.24 | 0.24 | 0.24 | 0.24 | 0.24 | 0.24 | 0.24 | C028–A011 | -14.8225 | -13.3194 | 0.099796 | -61.7605 | 55.4974 | 0.41582 | 25.0439 | 0.18764 | Hit | Hit
F | 0.24 | 0.24 | 0.24 | 0.24 | 0.24 | 0.24 | 0.24 | 0.24 | 0.24 | 0.24 | 0.24 | 0.24 | C028–A025 | -2.0651 | -0.562 | 0.99105 | -8.6048 | 2.3417 | 4.1294 | 1.0567 | 1.8634
G | 0.24 | 0.24 | 0.24 | 0.24 | 0.24 | 0.24 | 0.24 | 0.24 | 0.24 | 0.24 | 0.24 | 0.24 | C028–A030 | -0.81416 | 0.68898 | 0.1806 | -3.3923 | -2.8708 | 0.75248 | -1.2955 | 0.33957
H | 0.24 | 0.24 | 0.24 | 0.24 | 0.24 | 0.24 | 0.24 | 0.24 | 0.24 | 0.24 | 0.24 | 0.24 | C028–A036 | -0.89016 | 0.61299 | 0.078587 | -3.709 | -2.5541 | 0.32744 | -1.1526 | 0.14776
[13 empty] | C028 w/o amine | -1.5031 |  | 0.24969 | -6.2631 | 6.2631 | 1.0404 | 2.8263 | 0.46949
|  | erroneous PathCheck reading due to precipitation –> standard value (0.24) used | [10 empty] | C037–A001 | -1.5243 | -0.16123 | 0.23373 | -6.3512 | 0.67178 | 0.97389 | 0.30315 | 0.43948
[13 empty] | C037–A002 | -3.3604 | -1.9973 | 1.6937 | -14.0017 | 8.3222 | 7.057 | 3.7555 | 3.1846
Kinetic Data: |  |  |  | max. absorbance change [mAU/min] | [8 empty] | C037–A006 | -1.2202 | 0.14283 | 0.25366 | -5.0843 | -0.59511 | 1.0569 | -0.26855 | 0.47695
| 1 | 2 | 3 | 4 | 5 | 6 | 7 | 8 | 9 | 10 | 11 | 12 | C037–A011 | -4.8434 | -3.4803 | 0.2806 | -20.1806 | 14.5012 | 1.1692 | 6.5439 | 0.52761 | Hit | Hit
A | -0.92377 | x | x | -2.9222 | -1.5379 | -2.0909 | -1.2241 | -1.7942 | -1.5545 | -1.1665 | -1.1918 | -1.0292 | C037–A025 | -1.116 | 0.24706 | 0.45137 | -4.65 | -1.0294 | 1.8807 | -0.46455 | 0.8487
B | -1.2984 | -1.0818 | -0.34531 | -2.8411 | -2.7801 | -2.536 | -2.2291 | -5.7544 | -2.0977 | -1.1882 | -1.4771 | -1.1913 | C037–A030 | -0.85457 | 0.5085 | 0.060161 | -3.5607 | -2.1187 | 0.25067 | -0.95611 | 0.11312
C | -0.27086 | -0.78655 | 0.81343 | -1.4783 | -1.2937 | -1.3641 | -1.393 | -0.86159 | -1.4061 | -0.90237 | -0.85897 | -1.0642 | C037–A036 | -1.1667 | 0.19641 | 0.038087 | -4.861 | -0.81839 | 0.15869 | -0.36931 | 0.071613
D | 0.66025 | -1.7215 | -4.3449 | -14.7299 | -14.7766 | -14.961 | -4.4467 | -5.0526 | -5.0307 | -2.2144 | -1.7273 | -2.2345 | C037 w/o amine | -1.3631 |  | 0.41532 | -5.6794 | 5.6794 | 1.7305 | 2.5629 | 0.7809
E | -2.4121 | -0.59877 | 0.22281 | -1.3489 | -1.3799 | -3.4666 | -1.3506 | -1.5128 | -0.48457 | -0.81569 | -0.82043 | -0.78971 | C054–A001 | -1.1292 | -0.0080284 | 0.071453 | -4.7049 | 0.033452 | 0.29772 | 0.015096 | 0.13435
F | x | 0.53807 | -0.76454 | -0.64559 | -0.73227 | -1.0646 | -0.93891 | -0.82206 | -0.80273 | -0.45138 | -0.42753 | -1.2712 | C054–A002 | -1.2855 | -0.16439 | 0.13544 | -5.3564 | 0.68497 | 0.56434 | 0.3091 | 0.25467
G | -0.39305 | 0.078018 | x | -0.90138 | -0.78879 | -0.9803 | -1.2205 | -1.1401 | -1.1394 | -3.2951 | -0.64354 | -0.6367 | C054–A006 | -0.94186 | 0.17928 | 0.088334 | -3.9244 | -0.74701 | 0.36806 | -0.3371 | 0.16609
H | -1.2564 | -1.8053 | -1.2329 | -1.2224 | -1.829 | -1.458 | -0.77621 | -1.6773 | -1.6357 | -1.0496 | -1.1979 | -1.1159 | C054–A011 | -2.0587 | -0.93759 | 0.2345 | -8.578 | 3.9066 | 0.9771 | 1.7629 | 0.44093 |  | Hit
[13 empty] | C054–A025 | -0.80861 | 0.31253 | 0.013503 | -3.3692 | -1.3022 | 0.056264 | -0.58764 | 0.02539
|  | artifact method |  |  |  | manual fit required |  |  |  | outlier |  |  | C054–A030 | -0.71671 | 0.40443 | 0.39222 | -2.9863 | -1.6851 | 1.6342 | -0.76044 | 0.73748
| (rest) | slower reactions: Vmax over 30 data points, initial 600 sec discarded | [10 empty] | C054–A036 | -1.5251 | -0.40397 | 1.2516 | -6.3546 | 1.6832 | 5.2149 | 0.75958 | 2.3533
[13 empty] | C054 w/o amine | -1.1211 |  | 0.060662 | -4.6714 | 4.6714 | 0.25276 | 2.108 | 0.11406
INSERT IMAGE OF KINETIC CURVES HERE