## Plate 1
BioRedAm Activity Assay ¦ Spectrophotometric Determination of NADPH Consumption
Enzyme: |  |  |  | IR00427
Assay Method: |  |  |  | photometric, manual pipetting
Assay Conditions: |  |  |  | 50 mM carbonyl compound, 50 mM amine (exception: A001, 500 mM), 2 mM NADPH, 2 mg/mL IRED (crude lysate), 10% (v/v) DMSO, bicine–NaOH buffer (100 mM, pH 8.0)
Instrument Settings: |  |  |  | Molecular Devices SpectraMax M2 plate reader; wavelength 370 nm; 30 °C, 1 h, measurement interval 30 s, pathlength determination (PathCheck) via cuvette reference
Lab Journal Code: |  |  |  | BES-BC-075
Experiment Date: |  |  |  | 31.05.2022
Plate Layout: | [12 empty] | Analysis:
| 1 | 2 | 3 | 4 | 5 | 6 | 7 | 8 | 9 | 10 | 11 | 12 | ε370(NADPH) [M–1 cm–1]: |  |  | 2216
A | C122–A001 |  |  | C003–A001 |  |  | C067–A001 |  |  | C042–A001 |  |  | c(lysate) [mg mL–1]: |  |  | 2
B | C122–A002 |  |  | C003–A002 |  |  | C067–A002 |  |  | C042–A002
C | C122–A006 |  |  | C003–A006 |  |  | C067–A006 |  |  | C042–A006 |  |  | substrate combination | slope [mAU min–1] |  |  | norm. slope [mAU min–1 cm–1] |  |  | activity [mU mg–1] |  | Hit Finder
D | C122–A011 |  |  | C003–A011 |  |  | C067–A011 |  |  | C042–A011 |  |  |  | mean | meancorr | SD | mean | meancorr | SD | mean | SD | 5 SD | 3 SD
E | C122–A025 |  |  | C003–A025 |  |  | C067–A025 |  |  | C042–A025 |  |  | C122–A001 | -0.8444 | 0.3875 | 0.052292 | -3.746 | -1.9727 | 0.1945 | -0.4451 | 0.043886
F | C122–A030 |  |  | C003–A030 |  |  | C067–A030 |  |  | C042–A030 |  |  | C122–A002 | -1.5491 | -0.31721 | 0.11608 | -7.0109 | 1.2922 | 0.24191 | 0.29156 | 0.054583
G | C122–A036 |  |  | C003–A036 |  |  | C067–A036 |  |  | C042–A036 |  |  | C122–A006 | -0.81664 | 0.41526 | 0.22016 | -3.574 | -2.1447 | 0.95094 | -0.48391 | 0.21456
H | C122 w/o amine |  |  | C003 w/o amine |  |  | C067 w/o amine |  |  | C042 w/o amine |  |  | C122–A011 | -2.7251 | -1.4932 | 0.28156 | -11.052 | 5.3333 | 0.62885 | 1.2034 | 0.14189 | Hit | Hit
[13 empty] | C122–A025 | -1.5665 | -0.33459 | 0.18527 | -6.6904 | 0.97169 | 0.86146 | 0.21924 | 0.19437
PathCheck Data: |  |  |  | pathlength [cm] | [8 empty] | C122–A030 | -28.9052 | -27.6733 | 2.8652 | -131.987 | 126.2683 | 13.0829 | 28.4901 | 2.9519 | Hit | Hit
| 1 | 2 | 3 | 4 | 5 | 6 | 7 | 8 | 9 | 10 | 11 | 12 | C122–A036 | -22.9172 | -21.6853 | 2.705 | -104.6449 | 98.9262 | 12.3516 | 22.3209 | 2.7869 | Hit | Hit
A | 0.23299 | 0.22189 | 0.22115 | 0.2182 | 0.22781 | 0.22115 | 0.2108 | 0.22855 | 0.22707 | 0.22115 | 0.2182 | 0.2182 | C122 w/o amine | -1.2319 |  | 0.068662 | -5.7187 | 5.7187 | 0.24754 | 1.2903 | 0.055853
B | 0.23151 | 0.22115 | 0.20932 | 0.21376 | 0.22781 | 0.21746 | 0.20488 | 0.20784 | 0.2182 | 0.20858 | 0.22411 | 0.20858 | C003–A001 | -1.6128 | -0.37092 | 0.1317 | -7.2507 | 1.1965 | 0.55636 | 0.26997 | 0.12553
C | 0.23743 | 0.2182 | 0.23003 | 0.22633 | 0.23595 | 0.2426 | 0.22041 | 0.22559 | 0.23003 | 0.22707 | 0.22559 | 0.22041 | C003–A002 | -2.4007 | -1.1588 | 0.1452 | -10.9299 | 4.8757 | 0.6218 | 1.1001 | 0.1403 | Hit | Hit
D | 0.24704 | 0.22929 | 0.26183 | 0.22855 | 0.22929 | 0.23743 | 0.23077 | 0.22633 | 0.23151 | 0.22337 | 0.22855 | 0.21746 | C003–A006 | -1.0633 | 0.17864 | 0.097093 | -4.5195 | -1.5347 | 0.31069 | -0.34628 | 0.070101
E | 0.24334 | 0.22855 | 0.23151 | 0.23299 | 0.23077 | 0.22115 | 0.22929 | 0.22707 | 0.23077 | 0.21967 | 0.2145 | 0.21967 | C003–A011 | -12.7894 | -11.5474 | 0.62467 | -55.2306 | 49.1764 | 3.37 | 11.0958 | 0.76039 | Hit | Hit
F | 0.219 | 0.219 | 0.219 | 0.22929 | 0.23447 | 0.23151 | 0.2145 | 0.20858 | 0.2071 | 0.21672 | 0.20636 | 0.2182 | C003–A025 | -1.6493 | -0.40734 | 0.34754 | -7.2039 | 1.1496 | 1.4002 | 0.25939 | 0.31592
G | 0.219 | 0.219 | 0.219 | 0.21228 | 0.2145 | 0.2145 | 0.2145 | 0.2108 | 0.22041 | 0.2071 | 0.20858 | 0.20266 | C003–A030 | -6.7297 | -5.4878 | 0.52021 | -29.0232 | 22.969 | 2.0407 | 5.1825 | 0.46045 | Hit | Hit
H | 0.23225 | 0.19822 | 0.21672 | 0.21006 | 0.2034 | 0.20044 | 0.21524 | 0.21376 | 0.20414 | 0.20858 | 0.19822 | 0.19601 | C003–A036 | -0.91104 | 0.33089 | 0.22632 | -4.2572 | -1.7971 | 1.0418 | -0.40547 | 0.23507
[13 empty] | C003 w/o amine | -1.2419 |  | 0.18315 | -6.0542 | 6.0542 | 0.77771 | 1.366 | 0.17548
|  | erroneous PathCheck reading due to precipitation –> standard value (0.24) used | [10 empty] | C067–A001 | -0.6896 | 0.14245 | 0.14827 | -3.1202 | -0.82618 | 0.72585 | -0.18641 | 0.16377
[13 empty] | C067–A002 | -1.2992 | -0.46711 | 0.37915 | -6.1367 | 2.1903 | 1.6158 | 0.4942 | 0.36458
Kinetic Data: |  |  |  | max. absorbance change [mAU/min] | [8 empty] | C067–A006 | -0.53099 | 0.30106 | 0.091573 | -2.3543 | -1.592 | 0.38884 | -0.35921 | 0.087735
| 1 | 2 | 3 | 4 | 5 | 6 | 7 | 8 | 9 | 10 | 11 | 12 | C067–A011 | -1.3794 | -0.54732 | 0.094047 | -6.0075 | 2.0611 | 0.37654 | 0.46506 | 0.084958 | Hit | Hit
A | -0.8921 | -0.77161 | -0.8695 | -1.675 | -1.7338 | -1.4297 | -0.80093 | -0.78781 | -0.48004 | -1.2271 | -1.1659 | -1.1037 | C067–A025 | -0.84481 | -0.012755 | 0.052993 | -3.6889 | -0.25746 | 0.23825 | -0.058091 | 0.053758
B | -1.6998 | -1.5303 | -1.4173 | -2.4802 | -2.5249 | -2.197 | -1.0909 | -0.97535 | -1.8312 | -1.3607 | -1.0581 | -1.1614 | C067–A030 | 1.5039 | 2.336 | 0.13516 | 7.1651 | -11.1115 | 0.69437 | -2.5071 | 0.15667
C | -0.64707 | -0.67528 | -1.1276 | -0.99275 | -0.99653 | -1.2006 | -0.54073 | -0.41428 | -0.63795 | -0.73758 | -0.87319 | -0.71911 | C067–A036 | -0.73557 | 0.096478 | 0.09921 | -3.4182 | -0.52815 | 0.46409 | -0.11917 | 0.10471
D | -2.5765 | -2.4794 | -3.1193 | -12.5457 | -13.6466 | -12.1758 | -1.5082 | -1.2862 | -1.3437 | -1.704 | -1.4297 | -1.9564 | C067 w/o amine | -0.83205 |  | 0.050409 | -3.9464 | 3.9464 | 0.28005 | 0.89043 | 0.063187
E | -1.5641 | -1.7946 | -1.3408 | -2.1398 | -1.4313 | -1.3768 | -0.77028 | -0.8889 | -0.87524 | -1.0404 | -0.9838 | -1.0815 | C042–A001 | -1.1656 | -0.19746 | 0.050389 | -5.3169 | 0.50239 | 0.2011 | 0.11336 | 0.045374
F | -32.9157 | -26.3995 | -27.4003 | -5.9941 | -7.1087 | -7.0863 | 1.3941 | 1.6943 | 1.4233 | -1.0978 | -0.75306 | -0.87862 | C042–A002 | -1.1934 | -0.22526 | 0.12561 | -5.6043 | 0.78979 | 0.73634 | 0.1782 | 0.16614
G | -26.6023 | -20.1854 | -21.964 | -0.60534 | -0.9818 | -1.146 | -0.87382 | -0.6457 | -0.68721 | -0.78149 | -0.81152 | -0.85095 | C042–A006 | -0.77663 | 0.1915 | 0.068698 | -3.4605 | -1.354 | 0.29011 | -0.30551 | 0.065459
H | -1.2549 | -1.1387 | -1.3021 | -1.4667 | -1.241 | -1.0181 | -0.87399 | -0.76116 | -0.861 | -1.0343 | -0.98452 | -0.88552 | C042–A011 | -1.6967 | -0.72856 | 0.21508 | -7.6269 | 2.8124 | 1.1191 | 0.63456 | 0.2525
[13 empty] | C042–A025 | -1.0352 | -0.067082 | 0.040037 | -4.7485 | -0.065991 | 0.13766 | -0.01489 | 0.03106
|  | fast reaction: Vmax over 10 data points | [10 empty] | C042–A030 | -0.90981 | 0.058317 | 0.14244 | -4.2471 | -0.56736 | 0.59878 | -0.12801 | 0.1351
| (rest) | slower reactions: Vmax over 30 data points, initial 600 sec discarded | [10 empty] | C042–A036 | -0.81465 | 0.15347 | 0.028441 | -3.9543 | -0.86015 | 0.17938 | -0.19408 | 0.040474
[13 empty] | C042 w/o amine | -0.96813 |  | 0.061856 | -4.8145 | 4.8145 | 0.20981 | 1.0863 | 0.04734
INSERT IMAGE OF KINETIC CURVES HERE

## Plate 2
BioRedAm Activity Assay ¦ Spectrophotometric Determination of NADPH Consumption
Enzyme: |  |  |  | IR00427
Assay Method: |  |  |  | photometric, manual pipetting
Assay Conditions: |  |  |  | 50 mM carbonyl compound, 50 mM amine (exception: A001, 500 mM), 2 mM NADPH, 2 mg/mL IRED (crude lysate), 10% (v/v) DMSO, bicine–NaOH buffer (100 mM, pH 8.0)
Instrument Settings: |  |  |  | Molecular Devices SpectraMax M2 plate reader; wavelength 370 nm; 30 °C, 1 h, measurement interval 30 s, pathlength determination (PathCheck) via cuvette reference
Lab Journal Code: |  |  |  | BES-BC-086
Experiment Date: |  |  |  | 01.06.2022
Plate Layout: | [12 empty] | Analysis:
| 1 | 2 | 3 | 4 | 5 | 6 | 7 | 8 | 9 | 10 | 11 | 12 | ε370(NADPH) [M–1 cm–1]: |  |  | 2216
A | C093–A001 |  |  | C028–A001 |  |  | C037–A001 |  |  | C054–A001 |  |  | c(lysate) [mg mL–1]: |  |  | 2
B | C093–A002 |  |  | C028–A002 |  |  | C037–A002 |  |  | C054–A002
C | C093–A006 |  |  | C028–A006 |  |  | C037–A006 |  |  | C054–A006 |  |  | substrate combination | slope [mAU min–1] |  |  | norm. slope [mAU min–1 cm–1] |  |  | activity [mU mg–1] |  | Hit Finder
D | C093–A011 |  |  | C028–A011 |  |  | C037–A011 |  |  | C054–A011 |  |  |  | mean | meancorr | SD | mean | meancorr | SD | mean | SD | 5 SD | 3 SD
E | C093–A025 |  |  | C028–A025 |  |  | C037–A025 |  |  | C054–A025 |  |  | C093–A001 | -0.11993 | 2.0024 | 0.47852 | -0.65674 | -9.3962 | 2.3048 | -2.1201 | 0.52003
F | C093–A030 |  |  | C028–A030 |  |  | C037–A030 |  |  | C054–A030 |  |  | C093–A002 | -2.5563 | -0.43393 | 1.4513 | -11.5847 | 1.5318 | 7.1254 | 0.34562 | 1.6077
G | C093–A036 |  |  | C028–A036 |  |  | C037–A036 |  |  | C054–A036 |  |  | C093–A006 | -1.7888 | 0.33357 | 1.2705 | -7.92 | -2.1329 | 5.6088 | -0.48125 | 1.2655
H | C093 w/o amine |  |  | C028 w/o amine |  |  | C037 w/o amine |  |  | C054 w/o amine |  |  | C093–A011 | -1.8427 | 0.2797 | 0.49597 | -7.983 | -2.0699 | 1.9169 | -0.46703 | 0.43251
[13 empty] | C093–A025 | -1.8418 | 0.28052 | 1.4968 | -8.8707 | -1.1822 | 7.448 | -0.26675 | 1.6805
PathCheck Data: |  |  |  | pathlength [cm] | [8 empty] | C093–A030 | -2.5046 | -0.38228 | 3.0376 | -14.1247 | 4.0718 | 16.5458 | 0.91872 | 3.7333
| 1 | 2 | 3 | 4 | 5 | 6 | 7 | 8 | 9 | 10 | 11 | 12 | C093–A036 | -1.6935 | 0.42883 | 0.25916 | -7.314 | -2.7389 | 0.91217 | -0.61799 | 0.20582
A | 0.1968 | 0.21496 | 0.20697 | 0.2215 | 0.21859 | 0.21569 | 0.22077 | 0.22658 | 0.22295 | 0.20842 | 0.20261 | 0.21714 | C093 w/o amine | -2.1224 |  | 0.40532 | -10.0529 | 10.0529 | 2.0904 | 2.2683 | 0.47167
B | 0.23094 | 0.21278 | 0.23675 | 0.23384 | 0.22658 | 0.23094 | 0.21569 | 0.21859 | 0.21496 | 0.2244 | 0.22077 | 0.23166 | C028–A001 | -2.1442 | -1.293 | 1.0998 | -9.7629 | 5.5184 | 4.9069 | 1.2451 | 1.1072
C | 0.22658 | 0.21786 | 0.23602 | 0.22876 | 0.23312 | 0.23239 | 0.21932 | 0.22585 | 0.2244 | 0.24328 | 0.23384 | 0.23021 | C028–A002 | -1.1807 | -0.32946 | 0.082598 | -5.1204 | 0.87591 | 0.30507 | 0.19763 | 0.068835
D | 0.23602 | 0.23384 | 0.21714 | 0.2244 | 0.23384 | 0.22731 | 0.21859 | 0.22004 | 0.22731 | 0.23312 | 0.23239 | 0.24256 | C028–A006 | -0.90972 | -0.058509 | 0.096044 | -3.9342 | -0.31028 | 0.44526 | -0.070009 | 0.10046
E | 0.22513 | 0.20407 | 0.21206 | 0.22513 | 0.21932 | 0.21133 | 0.22222 | 0.22585 | 0.22367 | 0.23166 | 0.22731 | 0.21351 | C028–A011 | -2.4291 | -1.5778 | 0.78696 | -10.5788 | 6.3343 | 3.2374 | 1.4292 | 0.73045
F | 0.20697 | 0.17938 | 0.18519 | 0.20842 | 0.20988 | 0.21423 | 0.19317 | 0.19971 | 0.20044 | 0.21133 | 0.20261 | 0.20261 | C028–A025 | -1.4168 | -0.56555 | 0.7914 | -6.4056 | 2.1611 | 3.4326 | 0.48762 | 0.77451
G | 0.23747 | 0.22077 | 0.23384 | 0.21496 | 0.23094 | 0.21351 | 0.21423 | 0.2106 | 0.21859 | 0.22585 | 0.21786 | 0.20842 | C028–A030 | -0.63453 | 0.21669 | 0.13719 | -3.0023 | -1.2422 | 0.61249 | -0.28028 | 0.1382
H | 0.21932 | 0.21206 | 0.20407 | 0.20697 | 0.19826 | 0.19753 | 0.20915 | 0.21423 | 0.20625 | 0.22513 | 0.21641 | 0.21496 | C028–A036 | -0.8364 | 0.014816 | 0.064815 | -3.8034 | -0.4411 | 0.23938 | -0.099526 | 0.054013
[13 empty] | C028 w/o amine | -0.85121 |  | 0.064138 | -4.2445 | 4.2445 | 0.39745 | 0.9577 | 0.089678
|  | erroneous PathCheck reading due to precipitation –> standard value (0.24) used | [10 empty] | C037–A001 | -1.3089 | -0.35858 | 0.025488 | -5.8575 | 1.3305 | 0.056635 | 0.30021 | 0.012779
[13 empty] | C037–A002 | -1.072 | -0.12174 | 0.054759 | -4.9555 | 0.42852 | 0.28532 | 0.096688 | 0.064377
Kinetic Data: |  |  |  | max. absorbance change [mAU/min] | [8 empty] | C037–A006 | -0.92328 | 0.027008 | 0.019723 | -4.1365 | -0.39044 | 0.058571 | -0.088095 | 0.013215
| 1 | 2 | 3 | 4 | 5 | 6 | 7 | 8 | 9 | 10 | 11 | 12 | C037–A011 | -1.6279 | -0.67763 | 0.081629 | -7.342 | 2.815 | 0.48861 | 0.63515 | 0.11025 | Hit | Hit
A | -0.53299 | 0.55083 | -0.37762 | -3.6994 | -1.391 | -1.3423 | -1.2883 | -1.3448 | -1.2935 | -0.61139 | -0.57259 | -0.4978 | C037–A025 | -1.1298 | -0.17949 | 0.033237 | -5.0461 | 0.51911 | 0.16392 | 0.11713 | 0.036986
B | -1.5938 | -4.6074 | -1.4676 | -1.2975 | -1.1221 | -1.1224 | -1.0618 | -1.0107 | -1.1436 | -1.2777 | -2.7789 | -1.769 | C037–A030 | -0.61646 | 0.33382 | 0.054099 | -3.1194 | -1.4076 | 0.29234 | -0.31759 | 0.065962
C | -3.5683 | -1.1139 | -0.68418 | -1.0354 | -0.89157 | -0.80222 | -0.90625 | -0.95092 | -0.91266 | -0.84992 | 0.5939 | 0.47533 | C037–A036 | -1.262 | -0.31169 | 0.079943 | -5.8849 | 1.3579 | 0.37627 | 0.30639 | 0.084898
D | -2.4493 | -1.8443 | -1.2344 | -1.9749 | -3.5361 | -1.7762 | -1.7076 | -1.6604 | -1.5157 | -1.8613 | -2.8901 | -2.341 | C037 w/o amine | -0.95029 |  | 0.026496 | -4.527 | 4.527 | 0.054878 | 1.0214 | 0.012382
E | -0.63666 | -3.9515 | -0.9374 | -2.5327 | -0.93246 | -0.78509 | -1.1691 | -1.1324 | -1.0878 | -1.0013 | -1.1112 | -2.5121 | C054–A001 | -0.56059 | 1.9822 | 0.047144 | -2.684 | -8.9134 | 0.28025 | -2.0112 | 0.063232
F | 1.2655 | -6.1731 | -2.6062 | -0.48957 | -0.59533 | -0.81869 | -0.63546 | -0.67115 | -0.54278 | 0.64943 | 0.85424 | 0.83764 | C054–A002 | -1.9419 | 0.6009 | 0.62494 | -8.6391 | -2.9584 | 2.9023 | -0.6675 | 0.65485
G | -2.0019 | -1.3678 | -1.7109 | -0.87502 | -0.88908 | -0.74509 | -1.1491 | -1.3137 | -1.3232 | -2.1286 | -1.7624 | -1.4679 | C054–A006 | 0.073103 | 2.6159 | 0.65447 | 0.37032 | -11.9677 | 2.7391 | -2.7003 | 0.61802
H | -2.1952 | -1.5935 | -2.5783 | -0.76707 | -0.92263 | -0.86394 | -0.94536 | -0.98492 | -0.92058 | -2.9666 | -2.2904 | -2.3713 | C054–A011 | -2.3641 | 0.17867 | 0.42032 | -10.0239 | -1.5735 | 1.8365 | -0.35503 | 0.41438
[13 empty] | C054–A025 | -1.5415 | 1.0012 | 0.68777 | -6.9923 | -4.6051 | 3.3834 | -1.0391 | 0.76341
|  | fast reaction: Vmax over 10 data points | [10 empty] | C054–A030 | 0.78044 | 3.3232 | 0.092882 | 3.8078 | -15.4052 | 0.52058 | -3.4759 | 0.11746
| (rest) | slower reactions: Vmax over 30 data points, initial 600 sec discarded | [10 empty] | C054–A036 | -1.7863 | 0.75647 | 0.27027 | -8.1856 | -3.4118 | 0.97482 | -0.76981 | 0.21995
[13 empty] | C054 w/o amine | -2.5428 |  | 0.3015 | -11.5974 | 11.5974 | 1.1321 | 2.6167 | 0.25543
INSERT IMAGE OF KINETIC CURVES HERE