## Amine Plate
BioRedAm Activity Assay ¦ Spectrophotometric Determination of NADPH Consumption
Enzyme: |  |  |  | IR01105
Assay Method: |  |  |  | photometric, manual pipetting
Assay Conditions: |  |  |  | 50 mM carbonyl compound, 50 mM amine, 2 mM NADPH, 2 mg/mL IRED (crude lysate), 10% (v/v) DMSO, bicine–NaOH buffer (100 mM, pH 8.0)
Instrument Settings: |  |  |  | Molecular Devices SpectraMax M2 plate reader; wavelength 370 nm; 30 °C, 1 h, measurement interval 30 s, pathlength determination (PathCheck) via cuvette reference
Lab Journal Code: |  |  |  | BES-BC-190
Experiment Date: |  |  |  | 30.11.2022
Plate Layout: | [12 empty] | Analysis:
| 1 | 2 | 3 | 4 | 5 | 6 | 7 | 8 | 9 | 10 | 11 | 12 | ε370(NADPH) [M–1 cm–1]: |  | 2216
A | C003–A004 | C029–A004 | C046–A004 | C054–A004 | C105–A004 | C139–A004 | C003–A024 | C029–A024 | C046–A024 | C054–A024 | C105–A024 | C139–A024 | c(lysate) [mg mL–1]: |  | 2
B | C003–A009 | C029–A009 | C046–A009 | C054–A009 | C105–A009 | C139–A009 | C003–A027 | C029–A027 | C046–A027 | C054–A027 | C105–A027 | C139–A027
C | C003–A010 | C029–A010 | C046–A010 | C054–A010 | C105–A010 | C139–A010 | C003–A029 | C029–A029 | C046–A029 | C054–A029 | C105–A029 | C139–A029 | substrate combination | biotransformation slope |  | EVC slope [mAU min–1 cm–1] |  | activity [mU mg–1]
D | C003–A012 | C029–A012 | C046–A012 | C054–A012 | C105–A012 | C139–A012 | C003–A032 | C029–A032 | C046–A032 | C054–A032 | C105–A032 | C139–A032 |  | raw [mAU min–1] | corr [mAU min–1 cm–1] | mean | SD | value | EVC SD | Hit Finder
E | C003–A013 | C029–A013 | C046–A013 | C054–A013 | C105–A013 | C139–A013 | C003–A033 | C029–A033 | C046–A033 | C054–A033 | C105–A033 | C139–A033 | C003–A004 | -3.3672 | -15.5027 | -5.59 | 2.54 | 2.2366 | 0.5731
F | C003–A014 | C029–A014 | C046–A014 | C054–A014 | C105–A014 | C139–A014 | C003–A034 | C029–A034 | C046–A034 | C054–A034 | C105–A034 | C139–A034 | C003–A009 | -2.6206 | -11.5241 | -4.86 | 1.16 | 1.5036 | 0.26173 | Hit
G | C003–A019 | C029–A019 | C046–A019 | C054–A019 | C105–A019 | C139–A019 | C003–A050 | C029–A050 | C046–A050 | C054–A050 | C105–A050 | C139–A050 | C003–A010 | -5.2771 | -23.0577 | -3.18 | 4.68 | 4.4851 | 1.056
H | C003–A022 | C029–A022 | C046–A022 | C054–A022 | C105–A022 | C139–A022 | C003–A055 | C029–A055 | C046–A055 | C054–A055 | C105–A055 | C139–A055 | C003–A012 | -17.092 | -77.1388 | 0.15 | 3.18 | 17.4388 | 0.71751 | Hit
[13 empty] | C003–A013 | -4.4141 | -19.599 | -3.97 | 5.3 | 3.5264 | 1.1958
PathCheck Data: |  |  |  | pathlength [cm] | [8 empty] | C003–A014 | -5.4159 | -24.6864 | -3.37 | 2.42 | 4.8096 | 0.54603 | Hit
| 1 | 2 | 3 | 4 | 5 | 6 | 7 | 8 | 9 | 10 | 11 | 12 | C003–A019 | -2.5451 | -11.5627 | -2.32 | 1.53 | 2.0854 | 0.34522 | Hit
A | 0.2172 | 0.2398 | 0.22813 | 0.25219 | 0.16691 | 0.25 | 0.24125 | 0.23032 | 0.23105 | 0.25292 | 0.16108 | 0.23907 | C003–A022 | -3.5578 | -13.5215 | -4.88 | 4.2 | 1.9498 | 0.94765
B | 0.22741 | 0.23907 | 0.23178 | 0.25073 | 0.18149 | 0.24636 | 0.23615 | 0.22668 | 0.23251 | 0.24781 | 0.17857 | 0.24271 | C029–A004 | -3.6158 | -15.0785 | -6 | 5.67 | 2.0484 | 1.2793
C | 0.22886 | 0.2398 | 0.22741 | 0.25219 | 0.17784 | 0.24344 | 0.24636 | 0.23105 | 0.24052 | 0.24636 | X | X | C029–A009 | -2.7257 | -11.4012 | -3.31 | 3.33 | 1.8256 | 0.75135
D | 0.22157 | 0.23251 | 0.22741 | 0.24052 | 0.15598 | 0.23105 | 0.24344 | 0.22522 | 0.21939 | 0.23469 | X | X | C029–A010 | -6.5772 | -27.4284 | -7.78 | 7.83 | 4.4333 | 1.7667
E | 0.22522 | 0.22522 | 0.22376 | 0.24052 | 0.17857 | 0.23397 | 0.21283 | 0.22303 | 0.21574 | 0.21429 | X | X | C029–A012 | -25.0974 | -107.9426 | -2.27 | 5.68 | 23.8431 | 1.2816 | Hit
F | 0.21939 | 0.21866 | 0.22959 | 0.24271 | 0.15379 | 0.23469 | 0.23105 | 0.22886 | 0.22522 | 0.22595 | 0.12828 | 0.2223 | C029–A013 | -4.1396 | -18.3803 | 0.54 | 1.66 | 4.269 | 0.37455 | Hit
G | 0.22012 | 0.22012 | 0.21501 | 0.23907 | 0.16545 | 0.23032 | 0.22741 | 0.2398 | 0.2223 | 0.23251 | 0.19023 | 0.22959 | C029–A014 | -5.026 | -22.9855 | 0.36 | 3.75 | 5.2675 | 0.84612 | Hit
H | 0.26312 | 0.19971 | 0.22303 | 0.22303 | 0.16837 | 0.23397 | 0.22813 | 0.21574 | 0.21356 | 0.22741 | 0.1793 | 0.21501 | C029–A019 | -3.1878 | -14.4824 | -0.45 | 0.71 | 3.1661 | 0.1602 | Hit
[13 empty] | C029–A022 | -3.2288 | -16.1677 | -0.87 | 3.66 | 3.4517 | 0.82581
| X | erroneous PathCheck reading due to precipitation –> kinetic data not analysed | [10 empty] | C046–A004 | -3.0061 | -13.1769 | -2.99 | 6 | 2.2985 | 1.3538
[13 empty] | C046–A009 | -2.6773 | -11.5512 | 0.08 | 2.26 | 2.6244 | 0.50993 | Hit
Kinetic Data: |  |  |  | max. absorbance change [mAU/min] | [8 empty] | C046–A010 | -5.2123 | -22.9209 | -6.24 | 2.35 | 3.7637 | 0.53023 | Hit
| 1 | 2 | 3 | 4 | 5 | 6 | 7 | 8 | 9 | 10 | 11 | 12 | C046–A012 | -22.2866 | -98.004 | -4.78 | 3.14 | 21.0343 | 0.70848 | Hit
A | -3.3672 | -3.6158 | -3.0061 | -3.2633 | -3.2485 | -3.2645 | -3.4443 | -3.2405 | -3.883 | -3.0649 | -3.2704 | -1.7664 | C046–A013 | -3.9331 | -17.5774 | -3.55 | 2.24 | 3.165 | 0.50542 | Hit
B | -2.6206 | -2.7257 | -2.6773 | -2.6156 | -4.6089 | -2.2049 | -3.2549 | -3.7252 | -3.4535 | -2.5217 | -3.1215 | -1.6711 | C046–A014 | -4.6814 | -20.3902 | -1.18 | 2.52 | 4.3344 | 0.56859 | Hit
C | -5.2771 | -6.5772 | -5.2123 | -4.2379 | -4.2983 | -4.399 | -3.3316 | -2.4586 | -2.1952 | -1.2343 | X | X | C046–A019 | -3.0013 | -13.9588 | -12.42 | 8.78 | 0.34719 | 1.981
D | -17.092 | -25.0974 | -22.2866 | -20.1615 | -16.1975 | -6.6633 | -5.4725 | -6.5475 | -5.4453 | -3.2214 | X | X | C046–A022 | -3.6628 | -16.4229 | -3.18 | 2.04 | 2.988 | 0.46029 | Hit
E | -4.4141 | -4.1396 | -3.9331 | -3.9862 | -4.4359 | -2.2977 | -3.1343 | -3.1356 | -1.9665 | -0.83012 | X | X | C054–A004 | -3.2633 | -12.9399 | -2.24 | 3.76 | 2.4142 | 0.84838
F | -5.4159 | -5.026 | -4.6814 | -4.2863 | -5.7519 | -2.1975 | -11.2887 | -12.0497 | -10.3652 | -8.7114 | -9.9809 | -1.7323 | C054–A009 | -2.6156 | -10.4319 | -4.7 | 4.18 | 1.2933 | 0.94314
G | -2.5451 | -3.1878 | -3.0013 | -2.4742 | -3.212 | -1.9681 | -2.1045 | -2.3926 | -2.0076 | -1.5797 | -2.6845 | -1.4048 | C054–A010 | -4.2379 | -16.8045 | -2.08 | 2.08 | 3.3223 | 0.46931 | Hit
H | -3.5578 | -3.2288 | -3.6628 | -2.522 | -4.8646 | -1.9561 | -1.7741 | -1.804 | -1.8576 | -1.5445 | -3.8299 | -1.1838 | C054–A012 | -20.1615 | -83.8228 | -0.43 | 1.42 | 18.8161 | 0.3204 | Hit
[13 empty] | C054–A013 | -3.9862 | -16.573 | -4.97 | 3.71 | 2.618 | 0.83709
|  | vmax30lag300 |  |  |  |  | vmax10 | [5 empty] | C054–A014 | -4.2863 | -17.6601 | -1.4 | 1.6 | 3.6688 | 0.36101 | Hit
[13 empty] | C054–A019 | -2.4742 | -10.3493 | -7.33 | 4.28 | 0.68124 | 0.9657
|  | vmax4 | [10 empty] | C054–A022 | -2.522 | -11.308 | -4.52 | 3.25 | 1.5316 | 0.7333
[13 empty] | C105–A004 | -3.2485 | -19.4626 | -4.22 | 2.06 | 3.4392 | 0.4648 | Hit
[13 empty] | C105–A009 | -4.6089 | -25.3952 | -2.28 | 4.99 | 5.2155 | 1.1259
[13 empty] | C105–A010 | -4.2983 | -24.1693 | -6.68 | 5.14 | 3.9461 | 1.1597
[13 empty] | C105–A012 | -16.1975 | -103.8457 | -4.03 | 19.12 | 22.5216 | 4.3141 | Hit
[13 empty] | C105–A013 | -4.4359 | -24.8411 | -4.16 | 4.1 | 4.6663 | 0.92509 | Hit
[13 empty] | C105–A014 | -5.7519 | -37.4013 | -6.68 | 7.37 | 6.9317 | 1.6629
[13 empty] | C105–A019 | -3.212 | -19.4136 | -1.88 | 4.47 | 3.9561 | 1.0086
[13 empty] | C105–A022 | -4.8646 | -28.8931 | -2.03 | 1.83 | 6.0612 | 0.41291 | Hit
[13 empty] | C139–A004 | -3.2645 | -13.0579 | -4.58 | 4.88 | 1.9129 | 1.1011
[13 empty] | C139–A009 | -2.2049 | -8.95 | -5.39 | 3.94 | 0.80326 | 0.88899
[13 empty] | C139–A010 | -4.399 | -18.07 | -3.61 | 3.9 | 3.2626 | 0.87996
[13 empty] | C139–A012 | -6.6633 | -28.8391 | -2.07 | 1.82 | 6.04 | 0.41065 | Hit
[13 empty] | C139–A013 | -2.2977 | -9.8205 | -2.58 | 2.21 | 1.6337 | 0.49865
[13 empty] | C139–A014 | -2.1975 | -9.3633 | -1.06 | 7.09 | 1.8735 | 1.5997
[13 empty] | C139–A019 | -1.9681 | -8.5452 | -24.78 | 7.6 | -3.6631 | 1.7148
[13 empty] | C139–A022 | -1.9561 | -8.3608 | -6.47 | 6.78 | 0.42662 | 1.5298
[13 empty] | C003–A024 | -3.4443 | -14.2767 | -3.09 | 4.89 | 2.5241 | 1.1033
[13 empty] | C003–A027 | -3.2549 | -13.7831 | -6.94 | 6.42 | 1.544 | 1.4486
[13 empty] | C003–A029 | -3.3316 | -13.5234 | -5.73 | 4.17 | 1.7584 | 0.94088
[13 empty] | C003–A032 | -5.4725 | -22.4798 | -2.65 | 5.42 | 4.4742 | 1.2229
[13 empty] | C003–A033 | -3.1343 | -14.7268 | -5.21 | 6.26 | 2.1473 | 1.4125
[13 empty] | C003–A034 | -11.2887 | -48.8584 | -3.69 | 4.82 | 10.1914 | 1.0875 | Hit
[13 empty] | C003–A050 | -2.1045 | -9.2543 | -7.81 | 3.34 | 0.32588 | 0.75361
[13 empty] | C003–A055 | -1.7741 | -7.7768 | -8.21 | 5.92 | -0.097748 | 1.3357
[13 empty] | C029–A024 | -3.2405 | -14.0695 | -6.13 | 2.71 | 1.7914 | 0.61146
[13 empty] | C029–A027 | -3.7252 | -16.434 | -2.48 | 4 | 3.1485 | 0.90253
[13 empty] | C029–A029 | -2.4586 | -10.6412 | -13.13 | 4.42 | -0.56155 | 0.99729
[13 empty] | C029–A032 | -6.5475 | -29.0715 | -12.36 | 18.34 | 3.7707 | 4.1381
[13 empty] | C029–A033 | -3.1356 | -14.0588 | -2.96 | 5.14 | 2.5043 | 1.1597
[13 empty] | C029–A034 | -12.0497 | -52.6503 | -1.51 | 4.48 | 11.5389 | 1.0108 | Hit
[13 empty] | C029–A050 | -2.3926 | -9.9777 | -3.37 | 3.93 | 1.4909 | 0.88673
[13 empty] | C029–A055 | -1.804 | -8.3618 | -0.15 | 2.75 | 1.8528 | 0.62049
[13 empty] | C046–A024 | -3.883 | -16.806 | -10.28 | 8.4 | 1.4725 | 1.8953
[13 empty] | C046–A027 | -3.4535 | -14.8534 | -3.52 | 3.38 | 2.5572 | 0.76264
[13 empty] | C046–A029 | -2.1952 | -9.1269 | -3.65 | 2.24 | 1.2358 | 0.50542
[13 empty] | C046–A032 | -5.4453 | -24.8202 | -3.27 | 1.54 | 4.8624 | 0.34747 | Hit
[13 empty] | C046–A033 | -1.9665 | -9.115 | -4.9 | 3.62 | 0.95103 | 0.81679
[13 empty] | C046–A034 | -10.3652 | -46.0227 | -2.2 | 3.89 | 9.8878 | 0.87771 | Hit
[13 empty] | C046–A050 | -2.0076 | -9.0307 | -16.32 | 8.74 | -1.6447 | 1.972
[13 empty] | C046–A055 | -1.8576 | -8.6983 | -7.94 | 4.66 | 0.17109 | 1.0514
[13 empty] | C054–A024 | -3.0649 | -12.1182 | -8.18 | 3.78 | 0.88858 | 0.85289
[13 empty] | C054–A027 | -2.5217 | -10.1758 | -7.3 | 3.75 | 0.64886 | 0.84612
[13 empty] | C054–A029 | -1.2343 | -5.0103 | -10.55 | 6.4 | -1.2499 | 1.444
[13 empty] | C054–A032 | -3.2214 | -13.726 | -1.82 | 4.4 | 2.6864 | 0.99278
[13 empty] | C054–A033 | -0.83012 | -3.8739 | -14.3 | 7.08 | -2.3525 | 1.5975
[13 empty] | C054–A034 | -8.7114 | -38.555 | 0 | 3.77 | 8.6992 | 0.85063 | Hit
[13 empty] | C054–A050 | -1.5797 | -6.7942 | -6.55 | 7.4 | 0.055109 | 1.6697
[13 empty] | C054–A055 | -1.5445 | -6.7917 | -4.33 | 2.55 | 0.55544 | 0.57536
[13 empty] | C105–A024 | -3.2704 | -20.3031 | -7.83 | 7.47 | 2.8143 | 1.6855
[13 empty] | C105–A027 | -3.1215 | -17.4805 | -6.68 | 5.32 | 2.4369 | 1.2004
[13 empty] | C105–A029 | X | #VALUE! | -0.08 | 8.26 | #VALUE! | 1.8637 | #VALUE!
[13 empty] | C105–A032 | X | #VALUE! | -5.78 | 5.71 | #VALUE! | 1.2884 | #VALUE!
[13 empty] | C105–A033 | X | #VALUE! | -8.94 | 1.64 | #VALUE! | 0.37004 | #VALUE!
[13 empty] | C105–A034 | -9.9809 | -77.8054 | -7.5 | 2.97 | 15.8631 | 0.67013 | Hit
[13 empty] | C105–A050 | -2.6845 | -14.1118 | -9.22 | 2.8 | 1.1038 | 0.63177
[13 empty] | C105–A055 | -3.8299 | -21.36 | -6.2 | 4.89 | 3.4206 | 1.1033
[13 empty] | C139–A024 | -1.7664 | -7.3888 | -16.31 | 7.57 | -2.0129 | 1.708
[13 empty] | C139–A027 | -1.6711 | -6.8853 | -7.54 | 4.83 | -0.14772 | 1.0898
[13 empty] | C139–A029 | X | #VALUE! | -4.21 | 2.91 | #VALUE! | 0.65659 | #VALUE!
[13 empty] | C139–A032 | X | #VALUE! | -4.23 | 1.08 | #VALUE! | 0.24368 | #VALUE!
[13 empty] | C139–A033 | X | #VALUE! | -4.54 | 2.89 | #VALUE! | 0.65208 | #VALUE!
[13 empty] | C139–A034 | -1.7323 | -7.7924 | -1.41 | 2.71 | 1.4401 | 0.61146
[13 empty] | C139–A050 | -1.4048 | -6.1187 | -13.89 | 8.59 | -1.7535 | 1.9382
[13 empty] | C139–A055 | -1.1838 | -5.5059 | -2.96 | 1.29 | 0.57444 | 0.29106