## Amine Plate
BioRedAm Activity Assay ¦ Spectrophotometric Determination of NADPH Consumption
Enzyme: |  |  |  | IR00497
Assay Method: |  |  |  | photometric, manual pipetting
Assay Conditions: |  |  |  | 50 mM carbonyl compound, 50 mM amine, 2 mM NADPH, 2 mg/mL IRED (crude lysate), 10% (v/v) DMSO, bicine–NaOH buffer (100 mM, pH 8.0)
Instrument Settings: |  |  |  | Molecular Devices SpectraMax M2 plate reader; wavelength 370 nm; 30 °C, 1 h, measurement interval 30 s, pathlength determination (PathCheck) via cuvette reference
Lab Journal Code: |  |  |  | BES-BC-192
Experiment Date: |  |  |  | 30.11.2022
Plate Layout: | [12 empty] | Analysis:
| 1 | 2 | 3 | 4 | 5 | 6 | 7 | 8 | 9 | 10 | 11 | 12 | ε370(NADPH) [M–1 cm–1]: |  | 2216
A | C003–A004 | C029–A004 | C046–A004 | C054–A004 | C105–A004 | C139–A004 | C003–A024 | C029–A024 | C046–A024 | C054–A024 | C105–A024 | C139–A024 | c(lysate) [mg mL–1]: |  | 2
B | C003–A009 | C029–A009 | C046–A009 | C054–A009 | C105–A009 | C139–A009 | C003–A027 | C029–A027 | C046–A027 | C054–A027 | C105–A027 | C139–A027
C | C003–A010 | C029–A010 | C046–A010 | C054–A010 | C105–A010 | C139–A010 | C003–A029 | C029–A029 | C046–A029 | C054–A029 | C105–A029 | C139–A029 | substrate combination | biotransformation slope |  | EVC slope [mAU min–1 cm–1] |  | activity [mU mg–1]
D | C003–A012 | C029–A012 | C046–A012 | C054–A012 | C105–A012 | C139–A012 | C003–A032 | C029–A032 | C046–A032 | C054–A032 | C105–A032 | C139–A032 |  | raw [mAU min–1] | corr [mAU min–1 cm–1] | mean | SD | value | EVC SD | Hit Finder
E | C003–A013 | C029–A013 | C046–A013 | C054–A013 | C105–A013 | C139–A013 | C003–A033 | C029–A033 | C046–A033 | C054–A033 | C105–A033 | C139–A033 | C003–A004 | -2.4267 | -10.2704 | -5.59 | 2.54 | 1.0561 | 0.5731
F | C003–A014 | C029–A014 | C046–A014 | C054–A014 | C105–A014 | C139–A014 | C003–A034 | C029–A034 | C046–A034 | C054–A034 | C105–A034 | C139–A034 | C003–A009 | -2.148 | -8.8179 | -4.86 | 1.16 | 0.89303 | 0.26173
G | C003–A019 | C029–A019 | C046–A019 | C054–A019 | C105–A019 | C139–A019 | C003–A050 | C029–A050 | C046–A050 | C054–A050 | C105–A050 | C139–A050 | C003–A010 | -3.0735 | -12.8878 | -3.18 | 4.68 | 2.1904 | 1.056
H | C003–A022 | C029–A022 | C046–A022 | C054–A022 | C105–A022 | C139–A022 | C003–A055 | C029–A055 | C046–A055 | C054–A055 | C105–A055 | C139–A055 | C003–A012 | -3.0866 | -13.7438 | 0.15 | 3.18 | 3.1349 | 0.71751
[13 empty] | C003–A013 | -2.3042 | -10.8615 | -3.97 | 5.3 | 1.555 | 1.1958
PathCheck Data: |  |  |  | pathlength [cm] | [8 empty] | C003–A014 | -2.5857 | -11.8215 | -3.37 | 2.42 | 1.9069 | 0.54603
| 1 | 2 | 3 | 4 | 5 | 6 | 7 | 8 | 9 | 10 | 11 | 12 | C003–A019 | -2.5689 | -11.5899 | -2.32 | 1.53 | 2.0916 | 0.34522 | Hit
A | 0.23628 | 0.23555 | 0.22238 | 0.25238 | 0.18435 | 0.23116 | 0.23702 | 0.23043 | 0.22092 | 0.24214 | 0.17264 | 0.23189 | C003–A022 | -2.5192 | -11.4033 | -4.88 | 4.2 | 1.4719 | 0.94765
B | 0.2436 | 0.23775 | 0.22897 | 0.24506 | 0.11558 | 0.24433 | 0.22238 | 0.22897 | 0.24433 | 0.23994 | 0.15143 | 0.23775 | C029–A004 | -2.5826 | -10.964 | -6 | 5.67 | 1.12 | 1.2793
C | 0.23848 | 0.24214 | 0.22604 | 0.24872 | 0.14265 | 0.23775 | 0.22897 | 0.23628 | 0.22897 | 0.23775 | X | X | C029–A009 | -2.2372 | -9.4102 | -3.31 | 3.33 | 1.3764 | 0.75135
D | 0.22458 | 0.23189 | 0.23189 | 0.23994 | 0.14338 | 0.22604 | 0.23482 | 0.22238 | 0.21214 | 0.20849 | X | X | C029–A010 | -3.1006 | -12.8054 | -7.78 | 7.83 | 1.1339 | 1.7667
E | 0.21214 | 0.22458 | 0.22677 | 0.23409 | 0.13387 | 0.22092 | 0.22897 | 0.21141 | 0.21141 | 0.21507 | X | X | C029–A012 | -2.9407 | -12.6811 | -2.27 | 5.68 | 2.3491 | 1.2816
F | 0.21873 | 0.23775 | 0.23482 | 0.24287 | 0.14557 | 0.22604 | 0.21361 | 0.21873 | 0.22531 | 0.23116 | 0.11412 | 0.21434 | C029–A013 | -2.2693 | -10.1046 | 0.54 | 1.66 | 2.4018 | 0.37455 | Hit
G | 0.22165 | 0.21873 | 0.22019 | 0.23482 | 0.14338 | 0.22677 | 0.21946 | 0.23482 | 0.21214 | 0.23189 | 0.18873 | 0.22092 | C029–A014 | -2.836 | -11.9284 | 0.36 | 3.75 | 2.7727 | 0.84612
H | 0.22092 | 0.20044 | 0.22385 | 0.22531 | 0.13606 | 0.22165 | 0.22312 | 0.22092 | 0.21287 | 0.218 | 0.18142 | 0.21214 | C029–A019 | -3.0283 | -13.8449 | -0.45 | 0.71 | 3.0223 | 0.1602 | Hit
[13 empty] | C029–A022 | -2.3152 | -11.5508 | -0.87 | 3.66 | 2.4099 | 0.82581
| X | erroneous PathCheck reading due to precipitation –> kinetic data not analysed | [10 empty] | C046–A004 | -2.3488 | -10.562 | -2.99 | 6 | 1.7085 | 1.3538
[13 empty] | C046–A009 | -1.8783 | -8.2032 | 0.08 | 2.26 | 1.8689 | 0.50993
Kinetic Data: |  |  |  | max. absorbance change [mAU/min] | [8 empty] | C046–A010 | -2.7057 | -11.97 | -6.24 | 2.35 | 1.2929 | 0.53023
| 1 | 2 | 3 | 4 | 5 | 6 | 7 | 8 | 9 | 10 | 11 | 12 | C046–A012 | -2.5106 | -10.8265 | -4.78 | 3.14 | 1.3643 | 0.70848
A | -2.4267 | -2.5826 | -2.3488 | -2.6368 | -4.3526 | -1.742 | -2.2887 | -2.2472 | -2.1509 | -2.0479 | -4.9657 | -1.5803 | C046–A013 | -2.1337 | -9.4091 | -3.55 | 2.24 | 1.322 | 0.50542
B | -2.148 | -2.2372 | -1.8783 | -2.1208 | -3.0059 | -2.0173 | -2.3749 | -2.3402 | -2.0374 | -1.8283 | -6.281 | -1.6594 | C046–A014 | -2.4912 | -10.6088 | -1.18 | 2.52 | 2.1274 | 0.56859
C | -3.0735 | -3.1006 | -2.7057 | -2.5205 | -4.7254 | -2.043 | -4.3189 | -4.0539 | -3.8007 | -2.9278 | X | X | C046–A019 | -2.379 | -10.8045 | -12.42 | 8.78 | -0.36451 | 1.981
D | -3.0866 | -2.9407 | -2.5106 | -1.9839 | -4.4855 | -1.6881 | -6.1805 | -5.9172 | -5.9906 | -4.2836 | X | X | C046–A022 | -2.3333 | -10.4238 | -3.18 | 2.04 | 1.6344 | 0.46029
E | -2.3042 | -2.2693 | -2.1337 | -1.947 | -5.7758 | -6.578 | -3.8974 | -3.9737 | -4.3603 | -2.3989 | X | X | C054–A004 | -2.6368 | -10.4477 | -2.24 | 3.76 | 1.8519 | 0.84838
F | -2.5857 | -2.836 | -2.4912 | -2.0368 | -5.9656 | -1.6212 | -1.9751 | -2.0773 | -1.5354 | -1.2764 | -3.3903 | -0.61499 | C054–A009 | -2.1208 | -8.6541 | -4.7 | 4.18 | 0.89218 | 0.94314
G | -2.5689 | -3.0283 | -2.379 | -2.0812 | -6.2144 | -2.1472 | -2.0322 | -2.2011 | -1.7507 | -1.5851 | -4.5682 | -1.4436 | C054–A010 | -2.5205 | -10.134 | -2.08 | 2.08 | 1.8172 | 0.46931
H | -2.5192 | -2.3152 | -2.3333 | -2.3146 | -3.7752 | -1.8868 | -1.7766 | -1.7629 | -1.8273 | -1.5075 | -3.5907 | -1.4739 | C054–A012 | -1.9839 | -8.2684 | -0.43 | 1.42 | 1.7686 | 0.3204 | Hit
[13 empty] | C054–A013 | -1.947 | -8.3172 | -4.97 | 3.71 | 0.75523 | 0.83709
|  | vmax30lag300 |  |  |  |  | vmax10 | [5 empty] | C054–A014 | -2.0368 | -8.3863 | -1.4 | 1.6 | 1.5763 | 0.36101
[13 empty] | C054–A019 | -2.0812 | -8.8631 | -7.33 | 4.28 | 0.34592 | 0.9657
|  | vmax4 | [10 empty] | C054–A022 | -2.3146 | -10.273 | -4.52 | 3.25 | 1.2981 | 0.7333
[13 empty] | C105–A004 | -4.3526 | -23.611 | -4.22 | 2.06 | 4.3752 | 0.4648 | Hit
[13 empty] | C105–A009 | -3.0059 | -26.0065 | -2.28 | 4.99 | 5.3535 | 1.1259
[13 empty] | C105–A010 | -4.7254 | -33.1265 | -6.68 | 5.14 | 5.9672 | 1.1597 | Hit
[13 empty] | C105–A012 | -4.4855 | -31.2839 | -4.03 | 19.12 | 6.1493 | 4.3141
[13 empty] | C105–A013 | -5.7758 | -43.1449 | -4.16 | 4.1 | 8.7962 | 0.92509 | Hit
[13 empty] | C105–A014 | -5.9656 | -40.9798 | -6.68 | 7.37 | 7.7391 | 1.6629
[13 empty] | C105–A019 | -6.2144 | -43.3421 | -1.88 | 4.47 | 9.3552 | 1.0086 | Hit
[13 empty] | C105–A022 | -3.7752 | -27.7455 | -2.03 | 1.83 | 5.8022 | 0.41291 | Hit
[13 empty] | C139–A004 | -1.742 | -7.5357 | -4.58 | 4.88 | 0.6669 | 1.1011
[13 empty] | C139–A009 | -2.0173 | -8.2563 | -5.39 | 3.94 | 0.64673 | 0.88899
[13 empty] | C139–A010 | -2.043 | -8.5931 | -3.61 | 3.9 | 1.1243 | 0.87996
[13 empty] | C139–A012 | -1.6881 | -7.4681 | -2.07 | 1.82 | 1.218 | 0.41065
[13 empty] | C139–A013 | -6.578 | -29.7751 | -2.58 | 2.21 | 6.1361 | 0.49865 | Hit
[13 empty] | C139–A014 | -1.6212 | -7.172 | -1.06 | 7.09 | 1.3791 | 1.5997
[13 empty] | C139–A019 | -2.1472 | -9.4684 | -24.78 | 7.6 | -3.4548 | 1.7148
[13 empty] | C139–A022 | -1.8868 | -8.5122 | -6.47 | 6.78 | 0.46079 | 1.5298
[13 empty] | C003–A024 | -2.2887 | -9.6562 | -3.09 | 4.89 | 1.4816 | 1.1033
[13 empty] | C003–A027 | -2.3749 | -10.6795 | -6.94 | 6.42 | 0.84374 | 1.4486
[13 empty] | C003–A029 | -4.3189 | -18.8626 | -5.73 | 4.17 | 2.9631 | 0.94088
[13 empty] | C003–A032 | -6.1805 | -26.3201 | -2.65 | 5.42 | 5.3407 | 1.2229
[13 empty] | C003–A033 | -3.8974 | -17.0215 | -5.21 | 6.26 | 2.6651 | 1.4125
[13 empty] | C003–A034 | -1.9751 | -9.2464 | -3.69 | 4.82 | 1.2537 | 1.0875
[13 empty] | C003–A050 | -2.0322 | -9.2601 | -7.81 | 3.34 | 0.32719 | 0.75361
[13 empty] | C003–A055 | -1.7766 | -7.9626 | -8.21 | 5.92 | -0.055811 | 1.3357
[13 empty] | C029–A024 | -2.2472 | -9.752 | -6.13 | 2.71 | 0.81723 | 0.61146
[13 empty] | C029–A027 | -2.3402 | -10.2204 | -2.48 | 4 | 1.7465 | 0.90253
[13 empty] | C029–A029 | -4.0539 | -17.1568 | -13.13 | 4.42 | 0.90858 | 0.99729
[13 empty] | C029–A032 | -5.9172 | -26.6079 | -12.36 | 18.34 | 3.2148 | 4.1381
[13 empty] | C029–A033 | -3.9737 | -18.796 | -2.96 | 5.14 | 3.5731 | 1.1597
[13 empty] | C029–A034 | -2.0773 | -9.4974 | -1.51 | 4.48 | 1.8022 | 1.0108
[13 empty] | C029–A050 | -2.2011 | -9.3736 | -3.37 | 3.93 | 1.3546 | 0.88673
[13 empty] | C029–A055 | -1.7629 | -7.9799 | -0.15 | 2.75 | 1.7667 | 0.62049
[13 empty] | C046–A024 | -2.1509 | -9.7361 | -10.28 | 8.4 | -0.12271 | 1.8953
[13 empty] | C046–A027 | -2.0374 | -8.3386 | -3.52 | 3.38 | 1.0872 | 0.76264
[13 empty] | C046–A029 | -3.8007 | -16.5993 | -3.65 | 2.24 | 2.9218 | 0.50542 | Hit
[13 empty] | C046–A032 | -5.9906 | -28.2385 | -3.27 | 1.54 | 5.6337 | 0.34747 | Hit
[13 empty] | C046–A033 | -4.3603 | -20.6245 | -4.9 | 3.62 | 3.548 | 0.81679
[13 empty] | C046–A034 | -1.5354 | -6.8148 | -2.2 | 3.89 | 1.0412 | 0.87771
[13 empty] | C046–A050 | -1.7507 | -8.2524 | -16.32 | 8.74 | -1.8203 | 1.972
[13 empty] | C046–A055 | -1.8273 | -8.5838 | -7.94 | 4.66 | 0.14526 | 1.0514
[13 empty] | C054–A024 | -2.0479 | -8.4575 | -8.18 | 3.78 | 0.062622 | 0.85289
[13 empty] | C054–A027 | -1.8283 | -7.62 | -7.3 | 3.75 | 0.072191 | 0.84612
[13 empty] | C054–A029 | -2.9278 | -12.3147 | -10.55 | 6.4 | 0.39818 | 1.444
[13 empty] | C054–A032 | -4.2836 | -20.5463 | -1.82 | 4.4 | 4.2252 | 0.99278
[13 empty] | C054–A033 | -2.3989 | -11.154 | -14.3 | 7.08 | -0.70983 | 1.5975
[13 empty] | C054–A034 | -1.2764 | -5.5216 | 0 | 3.77 | 1.2459 | 0.85063
[13 empty] | C054–A050 | -1.5851 | -6.8354 | -6.55 | 7.4 | 0.064397 | 1.6697
[13 empty] | C054–A055 | -1.5075 | -6.9153 | -4.33 | 2.55 | 0.58332 | 0.57536
[13 empty] | C105–A024 | -4.9657 | -28.7629 | -7.83 | 7.47 | 4.7231 | 1.6855
[13 empty] | C105–A027 | -6.281 | -41.479 | -6.68 | 5.32 | 7.8518 | 1.2004 | Hit
[13 empty] | C105–A029 | X | #VALUE! | -0.08 | 8.26 | #VALUE! | 1.8637 | #VALUE!
[13 empty] | C105–A032 | X | #VALUE! | -5.78 | 5.71 | #VALUE! | 1.2884 | #VALUE!
[13 empty] | C105–A033 | X | #VALUE! | -8.94 | 1.64 | #VALUE! | 0.37004 | #VALUE!
[13 empty] | C105–A034 | -3.3903 | -29.709 | -7.5 | 2.97 | 5.0111 | 0.67013 | Hit
[13 empty] | C105–A050 | -4.5682 | -24.2043 | -9.22 | 2.8 | 3.3809 | 0.63177 | Hit
[13 empty] | C105–A055 | -3.5907 | -19.792 | -6.2 | 4.89 | 3.0668 | 1.1033
[13 empty] | C139–A024 | -1.5803 | -6.8149 | -16.31 | 7.57 | -2.1424 | 1.708
[13 empty] | C139–A027 | -1.6594 | -6.9799 | -7.54 | 4.83 | -0.12638 | 1.0898
[13 empty] | C139–A029 | X | #VALUE! | -4.21 | 2.91 | #VALUE! | 0.65659 | #VALUE!
[13 empty] | C139–A032 | X | #VALUE! | -4.23 | 1.08 | #VALUE! | 0.24368 | #VALUE!
[13 empty] | C139–A033 | X | #VALUE! | -4.54 | 2.89 | #VALUE! | 0.65208 | #VALUE!
[13 empty] | C139–A034 | -0.61499 | -2.8693 | -1.41 | 2.71 | 0.32926 | 0.61146
[13 empty] | C139–A050 | -1.4436 | -6.5345 | -13.89 | 8.59 | -1.6596 | 1.9382
[13 empty] | C139–A055 | -1.4739 | -6.9475 | -2.96 | 1.29 | 0.8997 | 0.29106