## Amine Plate
BioRedAm Activity Assay ¦ Spectrophotometric Determination of NADPH Consumption
Enzyme: |  |  |  | IR02173
Assay Method: |  |  |  | photometric, robotic pipetting
Assay Conditions: |  |  |  | 50 mM carbonyl compound, 50 mM amine, 2 mM NADPH, 1 mg/mL IRED (crude lysate), 10% (v/v) DMSO, bicine–NaOH buffer (100 mM, pH 8.0)
Instrument Settings: |  |  |  | FLUOstar Omega plate reader; wavelength 370 nm; 30 °C, 1 h, measurement interval 30 s, pathlength mean of previous inital screening pathlenghts
Lab Journal Code: |  |  |  | GRC-GE-027
Experiment Date: |  |  |  | 2022-06-14
Plate Layout: | [12 empty] | Analysis:
| 1 | 2 | 3 | 4 | 5 | 6 | 7 | 8 | 9 | 10 | 11 | 12 | ε370(NADPH) [M–1 cm–1]: |  | 2216
A | C003–A004 | C029–A004 | C046–A004 | C054–A004 | C105–A004 | C139–A004 | C003–A024 | C029–A024 | C046–A024 | C054–A024 | C105–A024 | C139–A024 | c(lysate) [mg mL–1]: |  | 1
B | C003–A009 | C029–A009 | C046–A009 | C054–A009 | C105–A009 | C139–A009 | C003–A027 | C029–A027 | C046–A027 | C054–A027 | C105–A027 | C139–A027
C | C003–A010 | C029–A010 | C046–A010 | C054–A010 | C105–A010 | C139–A010 | C003–A029 | C029–A029 | C046–A029 | C054–A029 | C105–A029 | C139–A029 | substrate combination | biotransformation slope |  | EVC slope [mAU min–1 cm–1] |  | activity [mU mg–1]
D | C003–A012 | C029–A012 | C046–A012 | C054–A012 | C105–A012 | C139–A012 | C003–A032 | C029–A032 | C046–A032 | C054–A032 | C105–A032 | C139–A032 |  | raw [mAU min–1] | corr [mAU min–1 cm–1] | mean | SD | value | EVC SD | Hit Finder
E | C003–A013 | C029–A013 | C046–A013 | C054–A013 | C105–A013 | C139–A013 | C003–A033 | C029–A033 | C046–A033 | C054–A033 | C105–A033 | C139–A033 | C003–A004 | -0.98601 | -9.7945 | -5.59 | 2.54 | 1.8973 | 1.1462
F | C003–A014 | C029–A014 | C046–A014 | C054–A014 | C105–A014 | C139–A014 | C003–A034 | C029–A034 | C046–A034 | C054–A034 | C105–A034 | C139–A034 | C003–A009 | -1.5065 | -13.7711 | -4.86 | 1.16 | 4.0213 | 0.52347 |  | not verified
G | C003–A019 | C029–A019 | C046–A019 | C054–A019 | C105–A019 | C139–A019 | C003–A050 | C029–A050 | C046–A050 | C054–A050 | C105–A050 | C139–A050 | C003–A010 | -1.3145 | -11.1354 | -3.18 | 4.68 | 3.59 | 2.1119
H | C003–A022 | C029–A022 | C046–A022 | C054–A022 | C105–A022 | C139–A022 | C003–A055 | C029–A055 | C046–A055 | C054–A055 | C105–A055 | C139–A055 | C003–A012 | -3.4602 | -29.01 | 0.15 | 3.18 | 13.1588 | 1.435 | Hit
[13 empty] | C003–A013 | -0.87336 | -6.9049 | -3.97 | 5.3 | 1.3244 | 2.3917
PathCheck Data: |  |  |  | pathlength [cm] | [8 empty] | C003–A014 | -1.7843 | -15.2012 | -3.37 | 2.42 | 5.339 | 1.0921
| 1 | 2 | 3 | 4 | 5 | 6 | 7 | 8 | 9 | 10 | 11 | 12 | C003–A019 | -1.4399 | -13.5798 | -2.32 | 1.53 | 5.0812 | 0.69043 | Hit
A | 0.10067 | 0.1224 | 0.12345 | 0.1215 | 0.13501 | 0.12201 | 0.12708 | 0.13704 | 0.13448 | 0.12315 | 0.12947 | 0.11681 | C003–A022 | -1.5914 | -18.3469 | -4.88 | 4.2 | 6.0771 | 1.8953
B | 0.1094 | 0.14286 | 0.15024 | 0.14357 | 0.16147 | 0.15072 | 0.15073 | 0.15054 | 0.14824 | 0.14554 | 0.14248 | 0.12868 | C029–A004 | -1.3483 | -11.0157 | -6 | 5.67 | 2.2634 | 2.5587
C | 0.11805 | 0.15131 | 0.15286 | 0.14727 | 0.14376 | 0.15353 | 0.15675 | 0.1557 | 0.15679 | 0.1418 | X | X | C029–A009 | -0.70562 | -4.9392 | -3.31 | 3.33 | 0.73522 | 1.5027
D | 0.11928 | 0.15346 | 0.1419 | 0.15232 | 0.13096 | 0.15264 | 0.14027 | 0.13247 | 0.1388 | 0.13221 | X | X | C029–A010 | -1.8986 | -12.5473 | -7.78 | 7.83 | 2.1513 | 3.5334
E | 0.12648 | 0.15487 | 0.15175 | 0.14684 | 0.1536 | 0.14769 | 0.13316 | 0.11417 | 0.13315 | 0.11815 | X | X | C029–A012 | -7.386 | -48.1301 | -2.27 | 5.68 | 20.695 | 2.5632 | Hit
F | 0.11738 | 0.14433 | 0.14855 | 0.14071 | 0.12885 | 0.15365 | 0.13829 | 0.14485 | 0.14483 | 0.13497 | 0.10009 | 0.10418 | C029–A013 | -1.5044 | -9.7135 | 0.54 | 1.66 | 4.627 | 0.7491 | Hit
G | 0.10603 | 0.13258 | 0.13514 | 0.13352 | 0.15323 | 0.13887 | 0.14411 | 0.13394 | 0.14402 | 0.13945 | 0.12752 | 0.12493 | C029–A014 | -1.6235 | -11.249 | 0.36 | 3.75 | 5.2387 | 1.6922
H | 0.086741 | 0.11673 | 0.11144 | 0.1057 | 0.12249 | 0.10437 | 0.11797 | 0.11515 | 0.11118 | 0.11449 | 0.10644 | 0.10038 | C029–A019 | -1.2993 | -9.7997 | -0.45 | 0.71 | 4.2192 | 0.3204
[13 empty] | C029–A022 | -1.4972 | -12.8257 | -0.87 | 3.66 | 5.3952 | 1.6516
| X | erroneous PathCheck reading due to precipitation –> kinetic data not analysed | [10 empty] | C046–A004 | -1.0335 | -8.3712 | -2.99 | 6 | 2.4283 | 2.7076
[13 empty] | C046–A009 | -0.9306 | -6.1942 | 0.08 | 2.26 | 2.8313 | 1.0199
Kinetic Data: |  |  |  | max. absorbance change [mAU/min] | [8 empty] | C046–A010 | -2.1949 | -14.3595 | -6.24 | 2.35 | 3.664 | 1.0605
| 1 | 2 | 3 | 4 | 5 | 6 | 7 | 8 | 9 | 10 | 11 | 12 | C046–A012 | -8.2263 | -57.9744 | -4.78 | 3.14 | 24.0047 | 1.417 | Hit
A | -0.98601 | -1.3483 | -1.0335 | -1.437 | -16.4915 | -0.88444 | -0.9752 | -1.0048 | -0.98843 | -1.5227 | -3.9514 | -0.77259 | C046–A013 | -1.7149 | -11.3008 | -3.55 | 2.24 | 3.4977 | 1.0108
B | -1.5065 | -0.70562 | -0.9306 | -0.94532 | -1.6862 | -0.94049 | -0.64902 | -1.2635 | -1.0083 | -0.7355 | -12.7215 | -0.76016 | C046–A014 | -2.1483 | -14.4624 | -1.18 | 2.52 | 5.9938 | 1.1372 | Hit
C | -1.3145 | -1.8986 | -2.1949 | -1.5856 | -17.6744 | -1.0831 | -0.92925 | -1.2115 | -1.0144 | -1.0605 | X | X | C046–A019 | -1.4442 | -10.6865 | -12.42 | 8.78 | -0.78226 | 3.9621
D | -3.4602 | -7.386 | -8.2263 | -13.5612 | -8.1722 | -7.0379 | -1.2494 | -0.96883 | -0.90678 | -1.2031 | X | X | C046–A022 | -1.6238 | -14.5715 | -3.18 | 2.04 | 5.1406 | 0.92058
E | -0.87336 | -1.5044 | -1.7149 | -1.546 | -3.4201 | x | -1.192 | -1.0363 | -1.1752 | -0.82916 | X | X | C054–A004 | -1.437 | -11.8276 | -2.24 | 3.76 | 4.3266 | 1.6968
F | -1.7843 | -1.6235 | -2.1483 | -2.1999 | -3.0744 | -1.5706 | -0.76986 | -0.82713 | -0.81798 | -0.37486 | -0.91616 | -0.32592 | C054–A009 | -0.94532 | -6.5845 | -4.7 | 4.18 | 0.85042 | 1.8863
G | -1.4399 | -1.2993 | -1.4442 | -1.882 | -3.3689 | -0.96562 | -1.1309 | -0.94688 | -0.81579 | -0.9629 | -1.3644 | -0.42782 | C054–A010 | -1.5856 | -10.7666 | -2.08 | 2.08 | 3.92 | 0.93863
H | -1.5914 | -1.4972 | -1.6238 | 0.14673 | -2.4203 | -1.1027 | -0.62618 | -1.0215 | -0.8066 | -1.0541 | -0.83749 | -2.4149 | C054–A012 | -13.5612 | -89.0288 | -0.43 | 1.42 | 39.9814 | 0.64079 | Hit
[13 empty] | C054–A013 | -1.546 | -10.5282 | -4.97 | 3.71 | 2.5082 | 1.6742
|  | artifact fit method |  |  |  |  | x | outlier |  |  |  |  | C054–A014 | -2.1999 | -15.6344 | -1.4 | 1.6 | 6.4235 | 0.72202 | Hit
|  | fast fit method | [10 empty] | C054–A019 | -1.882 | -14.0949 | -7.33 | 4.28 | 3.0527 | 1.9314
|  | manual | [10 empty] | C054–A022 | 0.14673 | 1.3882 | -4.52 | 3.25 | -2.6662 | 1.4666
[13 empty] | C105–A004 | -16.4915 | -122.1467 | -4.22 | 2.06 | 53.216 | 0.9296 | Hit
artifact | [12 empty] | C105–A009 | -1.6862 | -10.4426 | -2.28 | 4.99 | 3.6835 | 2.2518
[13 empty] | C105–A010 | -17.6744 | -122.948 | -6.68 | 5.14 | 52.4675 | 2.3195 | Hit
[13 empty] | C105–A012 | -8.1722 | -62.4025 | -4.03 | 19.12 | 26.3414 | 8.6282 | Hit | filled positive
[13 empty] | C105–A013 | -3.4201 | -22.2663 | -4.16 | 4.1 | 8.1707 | 1.8502
[13 empty] | C105–A014 | -3.0744 | -23.8599 | -6.68 | 7.37 | 7.7526 | 3.3258
[13 empty] | C105–A019 | -3.3689 | -21.9865 | -1.88 | 4.47 | 9.0733 | 2.0171
[13 empty] | C105–A022 | -2.4203 | -19.7595 | -2.03 | 1.83 | 8.0007 | 0.82581 | Hit
[13 empty] | C139–A004 | -0.88444 | -7.2488 | -4.58 | 4.88 | 1.2043 | 2.2022
[13 empty] | C139–A009 | -0.94049 | -6.2401 | -5.39 | 3.94 | 0.38362 | 1.778
[13 empty] | C139–A010 | -1.0831 | -7.0547 | -3.61 | 3.9 | 1.5545 | 1.7599
[13 empty] | C139–A012 | -7.0379 | -46.1079 | -2.07 | 1.82 | 19.8727 | 0.8213 | Hit
[13 empty] | C139–A013 | x | #VALUE! | -2.58 | 2.21 | #VALUE! | 0.99729 | #VALUE!
[13 empty] | C139–A014 | -1.5706 | -10.2218 | -1.06 | 7.09 | 4.1344 | 3.1995
[13 empty] | C139–A019 | -0.96562 | -6.9534 | -24.78 | 7.6 | -8.0445 | 3.4296
[13 empty] | C139–A022 | -1.1027 | -10.5656 | -6.47 | 6.78 | 1.8482 | 3.0596
[13 empty] | C003–A024 | -0.9752 | -7.6737 | -3.09 | 4.89 | 2.0684 | 2.2067
[13 empty] | C003–A027 | -0.64902 | -4.3057 | -6.94 | 6.42 | -1.1887 | 2.8971
[13 empty] | C003–A029 | -0.92925 | -5.9284 | -5.73 | 4.17 | 0.089521 | 1.8818
[13 empty] | C003–A032 | -1.2494 | -8.9075 | -2.65 | 5.42 | 2.8238 | 2.4458
[13 empty] | C003–A033 | -1.192 | -8.9515 | -5.21 | 6.26 | 1.6884 | 2.8249
[13 empty] | C003–A034 | -0.76986 | -5.5668 | -3.69 | 4.82 | 0.84695 | 2.1751
fast | [12 empty] | C003–A050 | -1.1309 | -7.8473 | -7.81 | 3.34 | 0.016834 | 1.5072
[13 empty] | C003–A055 | -0.62618 | -5.3078 | -8.21 | 5.92 | -1.3096 | 2.6715
[13 empty] | C029–A024 | -1.0048 | -7.3319 | -6.13 | 2.71 | 0.54238 | 1.2229
[13 empty] | C029–A027 | -1.2635 | -8.3929 | -2.48 | 4 | 2.6683 | 1.8051
[13 empty] | C029–A029 | -1.2115 | -7.7806 | -13.13 | 4.42 | -2.414 | 1.9946
[13 empty] | C029–A032 | -0.96883 | -7.3133 | -12.36 | 18.34 | -2.2774 | 8.2762
[13 empty] | C029–A033 | -1.0363 | -9.0768 | -2.96 | 5.14 | 2.7603 | 2.3195
[13 empty] | C029–A034 | -0.82713 | -5.7104 | -1.51 | 4.48 | 1.8955 | 2.0217
[13 empty] | C029–A050 | -0.94688 | -7.0696 | -3.37 | 3.93 | 1.6695 | 1.7735
[13 empty] | C029–A055 | -1.0215 | -8.8706 | -0.15 | 2.75 | 3.9353 | 1.241
[13 empty] | C046–A024 | -0.98843 | -7.3499 | -10.28 | 8.4 | -1.3222 | 3.7906
[13 empty] | C046–A027 | -1.0083 | -6.8022 | -3.52 | 3.38 | 1.4811 | 1.5253
[13 empty] | C046–A029 | -1.0144 | -6.4701 | -3.65 | 2.24 | 1.2726 | 1.0108
[13 empty] | C046–A032 | -0.90678 | -6.533 | -3.27 | 1.54 | 1.4725 | 0.69495
[13 empty] | C046–A033 | -1.1752 | -8.8262 | -4.9 | 3.62 | 1.7718 | 1.6336
[13 empty] | C046–A034 | -0.81798 | -5.6479 | -2.2 | 3.89 | 1.5559 | 1.7554
[13 empty] | C046–A050 | -0.81579 | -5.6642 | -16.32 | 8.74 | -4.8086 | 3.944
[13 empty] | C046–A055 | -0.8066 | -7.2549 | -7.94 | 4.66 | -0.30914 | 2.1029
[13 empty] | C054–A024 | -1.5227 | -12.3642 | -8.18 | 3.78 | 1.8882 | 1.7058
[13 empty] | C054–A027 | -0.7355 | -5.0537 | -7.3 | 3.75 | -1.0137 | 1.6922
fast fit | [12 empty] | C054–A029 | -1.0605 | -7.4786 | -10.55 | 6.4 | -1.386 | 2.8881
-0.99012 | -1.0044 | -5.8869 | -1.2423 | -16.4915 | -1.0365 | -1.0391 | -1.0274 | -1.1952 | -2.0763 | -19.8384 | -0.10962 |  | C054–A032 | -1.2031 | -9.0995 | -1.82 | 4.4 | 3.285 | 1.9856
-0.15026 | -1.1878 | -1.3199 | -0.88706 | -2.6646 | 1.5191 | -0.95656 | -1.0562 | -0.99222 | -2.2597 | -12.7215 | -0.82378 |  | C054–A033 | -0.82916 | -7.0177 | -14.3 | 7.08 | -3.2863 | 3.1949
-2.3686 | -1.5906 | -1.7046 | -2.0853 | -17.6744 | -1.3692 | -2.1916 | -1.3122 | -1.1455 | -1.0738 | -1.643 | -0.57378 |  | C054–A034 | -0.37486 | -2.7773 | 0 | 3.77 | 1.2533 | 1.7013
-4.1294 | -1.5658 | -8.2263 | -13.5612 | -8.1722 | -7.0379 | -1.7247 | -1.4161 | -1.2892 | -1.133 | -3.175 | -0.71941 |  | C054–A050 | -0.9629 | -6.9048 | -6.55 | 7.4 | 0.1601 | 3.3394
-1.1752 | 0.35035 | -1.4519 | -2.067 | -5.3645 | -102.4169 | -1.7053 | -1.2548 | -1.6655 | -0.8507 | -1.9252 | -0.28164 |  | C054–A055 | -1.0541 | -9.2073 | -4.33 | 2.55 | 2.2009 | 1.1507
-2.1995 | -1.6262 | -3.0661 | -3.2501 | -52.4842 | -2.2194 | -0.92841 | -0.83086 | -1.0805 | -0.13671 | 0.16626 | -0.32911 |  | C105–A024 | -3.9514 | -30.5206 | -7.83 | 7.47 | 10.2395 | 3.3709
-1.0467 | -1.3219 | -1.9529 | -1.229 | -2.6095 | -1.2052 | -1.4944 | -1.3522 | -1.0219 | -1.0756 | -1.2255 | -0.70367 |  | C105–A027 | -12.7215 | -89.2882 | -6.68 | 5.32 | 37.2781 | 2.4007 | Hit
-1.4663 | -1.8299 | -1.3747 | -1.4 | -1.8961 | -1.1959 | -0.8958 | -1.2419 | -1.2264 | -1.3674 | -25.1335 | -3.348 |  | C105–A029 | X | #VALUE! | -0.08 | 8.26 | #VALUE! | 3.7274 | #VALUE!
[13 empty] | C105–A032 | X | #VALUE! | -5.78 | 5.71 | #VALUE! | 2.5767 | #VALUE!
[13 empty] | C105–A033 | X | #VALUE! | -8.94 | 1.64 | #VALUE! | 0.74007 | #VALUE!
[13 empty] | C105–A034 | -0.91616 | -9.1532 | -7.5 | 2.97 | 0.74604 | 1.3403
[13 empty] | C105–A050 | -1.3644 | -10.6996 | -9.22 | 2.8 | 0.6677 | 1.2635
[13 empty] | C105–A055 | -0.83749 | -7.8678 | -6.2 | 4.89 | 0.75262 | 2.2067
[13 empty] | C139–A024 | -0.77259 | -6.6141 | -16.31 | 7.57 | -4.3754 | 3.4161
[13 empty] | C139–A027 | -0.76016 | -5.9074 | -7.54 | 4.83 | -0.73675 | 2.1796
[13 empty] | C139–A029 | X | #VALUE! | -4.21 | 2.91 | #VALUE! | 1.3132 | #VALUE!
[13 empty] | C139–A032 | X | #VALUE! | -4.23 | 1.08 | #VALUE! | 0.48736 | #VALUE!
[13 empty] | C139–A033 | X | #VALUE! | -4.54 | 2.89 | #VALUE! | 1.3042 | #VALUE!
[13 empty] | C139–A034 | -0.32592 | -3.1284 | -1.41 | 2.71 | 0.77545 | 1.2229
[13 empty] | C139–A050 | -0.42782 | -3.4245 | -13.89 | 8.59 | -4.7227 | 3.8764
[13 empty] | C139–A055 | -2.4149 | -24.0571 | -2.96 | 1.29 | 9.5203 | 0.58213 |  | not verified
one datapoint removed
outlier