## Carbonyl Scope
BioRedAm Carbonyl Scope Assay ¦ Detection of Target Compounds by Flow-Injection MS
Enzyme: | IR01427
Assay Method: | FIA–MS, robotic pipetting
Assay Conditions: | 50 mM carbonyl compound, 50 mM amine, 1 mM NADP+, 4 mg/mL IRED (crude lysate), 4 mg/mL PtDH (crude lysate), 10% (v/v) DMSO, bicine–NaOH buffer (100 mM, pH 8.0)
Instrument Settings: | Agilent 1260 Infinity HPLC with 6120 single-quadrupole MS detector; no column, method: ISO_A-B_FIA_05ML_1MIN_TARGET
Lab Journal Code: | GRC-GE-001
Experiment Date: | 09.05.2022
Raw Data and Analysis: | [9 empty] | Plate Layout:
[10 empty] | 01 | 02 | 03 | 04 | 05 | 06 | 07 | 08 | 09 | 10 | 11 | 12
|  | biotransformation integrals |  |  | EVC integrals (target/buffer) |  | Hit Finder |  | A | C007–A002 | C009–A002 | C020–A002 | C038–A002 | C044–A002 | C048–A002 | C052–A002 | C061–A002 | C062–A002 | C064–A002 | C068–A002 | C078–A002
substrate combination | well | buffer | target | target/buffer | mean | SD | S/N | Hit | B | C007–A011 | C009–A011 | C020–A011 | C038–A011 | C044–A011 | C048–A011 | C052–A011 | C061–A011 | C062–A011 | C064–A011 | C068–A011 | C078–A011
C007–A002 | A01 | 2024000 | 10228500 | 5.0536 | 0 | 0.001 | 5053.6067 | Hit | C | C007–A027 | C009–A027 | C020–A027 | C038–A027 | C044–A027 | C048–A027 | C052–A027 | C061–A027 | C062–A027 | C064–A027 | C068–A027 | C078–A027
C009–A002 | A02 | 2166000 | 4558450 | 2.1045 | 0 | 0.001 | 2104.5476 | Hit | D | C007–A042 | C009–A042 | C020–A042 | C038–A042 | C044–A042 | C048–A042 | C052–A042 | C061–A042 | C062–A042 | C064–A042 | C068–A042 | C078–A042
C020–A002 | A03 | 2350720 | 1456260 | 0.6195 | 0 | 0.001 | 619.4953 | Hit | E | C082–A002 | C084–A002 | C085–A002 | C087–A002 | C090–A002 | C091–A002 | C094–A002 | C123–A002 | C140–A002 | C141–A002 | C142–A002 | C143–A002
C038–A002 | A04 | 1205230 | 189819 | 0.1575 | 0 | 0.001 | 157.4961 | Hit | F | C082–A011 | C084–A011 | C085–A011 | C087–A011 | C090–A011 | C091–A011 | C094–A011 | C123–A011 | C140–A011 | C141–A011 | C142–A011 | C143–A011
C044–A002 | A05 | 2363910 | 5566890 | 2.355 | 0 | 0.001 | 2354.9501 | Hit | G | C082–A027 | C084–A027 | C085–A027 | C087–A027 | C090–A027 | C091–A027 | C094–A027 | C123–A027 | C140–A027 | C141–A027 | C142–A027 | C143–A027
C048–A002 | A06 | 2295290 | 1027260 | 0.44755 | 0 | 0.001 | 447.5513 | Hit | H | C082–A042 | C084–A042 | C085–A042 | C087–A042 | C090–A042 | C091–A042 | C094–A042 | C123–A042 | C140–A042 | C141–A042 | C142–A042 | C143–A042
C052–A002 | A07 | 1543760 | 4271690 | 2.7671 | 0.0043512 | 0.0012529 | 2205.1369 | Hit
C061–A002 | A08 | 2202210 | 552906 | 0.25107 | 0.0046313 | 0.0014368 | 171.5146 | Hit |  | Plate Layout: 01: Area Ratio (target/buffer):
C062–A002 | A09 | 2261950 | 660497 | 0.292 | 0.0054536 | 0.0014604 | 196.2126 | Hit |  | 01 | 02 | 03 | 04 | 05 | 06 | 07 | 08 | 09 | 10 | 11 | 12
C064–A002 | A10 | 1680140 | 72723.7 | 0.043284 | 0 | 0.001 | 43.2843 | Hit | A | 5.0536 | 2.1045 | 0.6195 | 0.1575 | 2.355 | 0.44755 | 2.7671 | 0.25107 | 0.292 | 0.043284 | 0.015285 | 0
C068–A002 | A11 | 2310870 | 35322.7 | 0.015285 | 0.014973 | 0.0006832 | 0.4576 |  | B | 8.2719 | 8.5448 | 5.7064 | 0.31448 | 3.0066 | 0.76349 | 0.020325 | 0.67947 | 1.0043 | 0.29766 | 0 | 0.016362
C078–A002 | A12 | 2177080 | 0 | 0 | 0 | 0.001 | 0 |  | C | 0.0068411 | 0 | 0 | 0 | 0.0074549 | 0 | 0 | 0 | 0 | 0 | 0 | 0
C007–A011 | B01 | 866334 | 7166220 | 8.2719 | 0.011628 | 0.0022912 | 3605.2751 | Hit | D | 0.13163 | 0.443 | 0.0062176 | 0.38784 | 0.0065164 | 0 | 0.012085 | 0.020693 | 0.017438 | 0 | 0 | 0
C009–A011 | B02 | 1393800 | 11909800 | 8.5448 | 0.024149 | 0.010893 | 782.2194 | Hit | E | 0 | 0.014067 | 0 | 0.099766 | 0.014305 | 0 | 0 | 2.2999 | 0.20188 | 1.1599 | 0.2237 | 0.92792
C020–A011 | B03 | 1669190 | 9524990 | 5.7064 | 0.0069189 | 0.0040911 | 1393.1259 | Hit | F | 0.011722 | 0.12264 | 0.1185 | 0 | 0 | 0 | 0 | 8.1461 | 1.2479 | 3.7897 | 1.6702 | 0.0073154
C038–A011 | B04 | 1569800 | 493666 | 0.31448 | 0.0015306 | 0.001909 | 163.9294 | Hit | G | 0 | 0 | 0 | 0 | 0 | 0 | 0 | 0.10516 | 0.052946 | 0.022076 | 0 | 0
C044–A011 | B05 | 1203300 | 3617820 | 3.0066 | 0 | 0.001 | 3006.5819 | Hit | H | 0 | 0 | 0 | 0 | 0 | 0 | 0 | 3.6391 | 0.11992 | 0.021083 | 0.033945 | 0
C048–A011 | B06 | 1289300 | 984374 | 0.76349 | 0.11519 | 0.0057966 | 111.8417 | Hit
C052–A011 | B07 | 1745790 | 35482.5 | 0.020325 | 0.0062515 | 0.0010473 | 13.4379 | Hit |  | Area Ratio (target/buffer): 01: HitFinder Signal-to-Noise:
C061–A011 | B08 | 1591660 | 1081480 | 0.67947 | 0.0026045 | 0.00039035 | 1733.9797 | Hit |  | 01 | 02 | 03 | 04 | 05 | 06 | 07 | 08 | 09 | 10 | 11 | 12
C062–A011 | B09 | 1220310 | 1225550 | 1.0043 | 0 | 0.001 | 1004.294 | Hit | A | 5053.6067 | 2104.5476 | 619.4953 | 157.4961 | 2354.9501 | 447.5513 | 2205.1369 | 171.5146 | 196.2126 | 43.2843 | 0.4576 | 0
C064–A011 | B10 | 1391410 | 414170 | 0.29766 | 0.1014 | 0.0061866 | 31.7236 | Hit | B | 3605.2751 | 782.2194 | 1393.1259 | 163.9294 | 3006.5819 | 111.8417 | 13.4379 | 1733.9797 | 1004.294 | 31.7236 | 0 | 16.3616
C068–A011 | B11 | 1509870 | 0 | 0 | 0 | 0.001 | 0 |  | C | 15.9818 | 0 | 0 | -2.1213 | -3.101 | 0 | 0 | 0 | 0 | -2.1213 | 0 | 0
C078–A011 | B12 | 1145600 | 18743.9 | 0.016362 | 0 | 0.001 | 16.3616 | Hit | D | 131.6329 | 442.9953 | 1.3511 | 5.5246 | 6.5164 | 0 | 7.0694 | 20.6932 | 17.4383 | 0 | 0 | 0
C007–A027 | C01 | 1268600 | 8678.6006 | 0.0068411 | 0.0014121 | 0.0003397 | 15.9818 | Hit | E | 0 | 14.0669 | 0 | -1.6518 | 2.1333 | 0 | 0 | 231.4081 | 4.9599 | 1159.8527 | 223.7027 | -0.5719
C009–A027 | C02 | 2114960 | 0 | 0 | 0 | 0.001 | 0 |  | F | -3.5807 | 122.6384 | 0.11433 | -12.485 | -18.1237 | -2.1213 | -18.7201 | 569.5422 | 1247.9038 | 3789.7285 | 979.3312 | 13.2537
C020–A027 | C03 | 1961160 | 0 | 0 | 0 | 0.001 | 0 |  | G | 0 | -2.1213 | 0 | 0 | 0 | 0 | 0 | 5.3894 | 9.4713 | 7.9513 | 0 | 0
C038–A027 | C04 | 1494640 | 0 | 0 | 0.0014268 | 0.00067258 | -2.1213 |  | H | 0 | 0 | 0 | 0 | 0 | 0 | 0 | 949.271 | 270.0238 | 21.0828 | 1.176 | 0
C044–A027 | C05 | 2662560 | 19849.2 | 0.0074549 | 0.012943 | 0.0017699 | -3.101
C048–A027 | C06 | 2484910 | 0 | 0 | 0 | 0.001 | 0
C052–A027 | C07 | 1746860 | 0 | 0 | 0 | 0.001 | 0
C061–A027 | C08 | 1551390 | 0 | 0 | 0 | 0.001 | 0
C062–A027 | C09 | 1957920 | 0 | 0 | 0 | 0.001 | 0
C064–A027 | C10 | 1507930 | 0 | 0 | 0.00034894 | 0.00016449 | -2.1213
C068–A027 | C11 | 1909910 | 0 | 0 | 0 | 0.001 | 0
C078–A027 | C12 | 1637410 | 0 | 0 | 0 | 0.001 | 0
C007–A042 | D01 | 1224960 | 161245 | 0.13163 | 0 | 0.001 | 131.6329 | Hit
C009–A042 | D02 | 1556310 | 689438 | 0.443 | 0 | 0.001 | 442.9953 | Hit
C020–A042 | D03 | 1853490 | 11524.2 | 0.0062176 | 0.0023156 | 0.002888 | 1.3511
C038–A042 | D04 | 1272570 | 493558 | 0.38784 | 0.15333 | 0.042449 | 5.5246 | Hit
C044–A042 | D05 | 2340110 | 15249 | 0.0065164 | 0 | 0.001 | 6.5164 | Hit
C048–A042 | D06 | 1880110 | 0 | 0 | 0 | 0.001 | 0
C052–A042 | D07 | 2035110 | 24594 | 0.012085 | 0.0067111 | 0.00076015 | 7.0694 | Hit
C061–A042 | D08 | 1848110 | 38243.3 | 0.020693 | 0 | 0.001 | 20.6932 | Hit
C062–A042 | D09 | 2196680 | 38306.4 | 0.017438 | 0 | 0.001 | 17.4383 | Hit
C064–A042 | D10 | 1451190 | 0 | 0 | 0 | 0.001 | 0
C068–A042 | D11 | 1777590 | 0 | 0 | 0 | 0.001 | 0
C078–A042 | D12 | 1846670 | 0 | 0 | 0 | 0.001 | 0
C082–A002 | E01 | 2361000 | 0 | 0 | 0 | 0.001 | 0
C084–A002 | E02 | 2641020 | 37151 | 0.014067 | 0 | 0.001 | 14.0669 | Hit
C085–A002 | E03 | 2351960 | 0 | 0 | 0 | 0.001 | 0
C087–A002 | E04 | 2597150 | 259106 | 0.099766 | 0.11106 | 0.0068383 | -1.6518
C090–A002 | E05 | 2735150 | 39126.7 | 0.014305 | 0.010419 | 0.0018214 | 2.1333
C091–A002 | E06 | 2674450 | 0 | 0 | 0 | 0.001 | 0
C094–A002 | E07 | 2815320 | 0 | 0 | 0 | 0.001 | 0
C123–A002 | E08 | 2441060 | 5614280 | 2.2999 | 0.039031 | 0.0097702 | 231.4081 | Hit
C140–A002 | E09 | 2573980 | 519631 | 0.20188 | 0.1311 | 0.01427 | 4.9599
C141–A002 | E10 | 2131400 | 2472110 | 1.1599 | 0 | 0.001 | 1159.8527 | Hit
C142–A002 | E11 | 2701380 | 604306 | 0.2237 | 0 | 0.001 | 223.7027 | Hit
C143–A002 | E12 | 2365830 | 2195310 | 0.92792 | 0.95884 | 0.054061 | -0.5719
C082–A011 | F01 | 2108290 | 24712.8 | 0.011722 | 0.017326 | 0.0015652 | -3.5807
C084–A011 | F02 | 2232220 | 273756 | 0.12264 | 0 | 0.001 | 122.6384 | Hit
C085–A011 | F03 | 2120440 | 251275 | 0.1185 | 0.11702 | 0.012971 | 0.11433
C087–A011 | F04 | 1780710 | 0 | 0 | 0.0055015 | 0.00044065 | -12.485
C090–A011 | F05 | 1885140 | 0 | 0 | 0.0050025 | 0.00027602 | -18.1237
C091–A011 | F06 | 1873930 | 0 | 0 | 0.00039429 | 0.00018587 | -2.1213
C094–A011 | F07 | 2395640 | 0 | 0 | 0.0018821 | 0.00010054 | -18.7201
C123–A011 | F08 | 1888190 | 15381300 | 8.1461 | 0.05983 | 0.014198 | 569.5422 | Hit
C140–A011 | F09 | 2411540 | 3009370 | 1.2479 | 0 | 0.001 | 1247.9038 | Hit
C141–A011 | F10 | 1536680 | 5823600 | 3.7897 | 0 | 0.001 | 3789.7285 | Hit
C142–A011 | F11 | 2468530 | 4122970 | 1.6702 | 0.00361 | 0.0017018 | 979.3312 | Hit
C143–A011 | F12 | 2241470 | 16397.3 | 0.0073154 | 0.0010093 | 0.0004758 | 13.2537 | Hit
C082–A027 | G01 | 2164010 | 0 | 0 | 0 | 0.001 | 0
C084–A027 | G02 | 2222720 | 0 | 0 | 0.00045173 | 0.00021295 | -2.1213
C085–A027 | G03 | 1672660 | 0 | 0 | 0 | 0.001 | 0
C087–A027 | G04 | 2326700 | 0 | 0 | 0 | 0.001 | 0
C090–A027 | G05 | 2416460 | 0 | 0 | 0 | 0.001 | 0
C091–A027 | G06 | 1258590 | 0 | 0 | 0 | 0.001 | 0
C094–A027 | G07 | 2416790 | 0 | 0 | 0 | 0.001 | 0
C123–A027 | G08 | 2197680 | 231098 | 0.10516 | 0.047977 | 0.010609 | 5.3894 | Hit
C140–A027 | G09 | 1969860 | 104297 | 0.052946 | 0.013636 | 0.0041505 | 9.4713 | Hit
C141–A027 | G10 | 1363900 | 30108.9 | 0.022076 | 0.0070879 | 0.0018849 | 7.9513 | Hit
C142–A027 | G11 | 2376920 | 0 | 0 | 0 | 0.001 | 0
C143–A027 | G12 | 1872110 | 0 | 0 | 0 | 0.001 | 0
C082–A042 | H01 | 1486610 | 0 | 0 | 0 | 0.001 | 0
C084–A042 | H02 | 1611230 | 0 | 0 | 0 | 0.001 | 0
C085–A042 | H03 | 1552790 | 0 | 0 | 0 | 0.001 | 0
C087–A042 | H04 | 1643880 | 0 | 0 | 0 | 0.001 | 0
C090–A042 | H05 | 1588370 | 0 | 0 | 0 | 0.001 | 0
C091–A042 | H06 | 1472640 | 0 | 0 | 0 | 0.001 | 0
C094–A042 | H07 | 1946240 | 0 | 0 | 0 | 0.001 | 0
C123–A042 | H08 | 1800250 | 6551200 | 3.6391 | 0.018568 | 0.003814 | 949.271 | Hit
C140–A042 | H09 | 1425350 | 170923 | 0.11992 | 0.00093473 | 0.00044063 | 270.0238 | Hit
C141–A042 | H10 | 1290580 | 27209 | 0.021083 | 0 | 0.001 | 21.0828 | Hit
C142–A042 | H11 | 1277890 | 43378.3 | 0.033945 | 0.017368 | 0.014097 | 1.176
C143–A042 | H12 | 1356390 | 0 | 0 | 0 | 0.001 | 0