## Carbonyl Scope
BioRedAm Carbonyl Scope Assay ¦ Detection of Target Compounds by Flow-Injection MS
Enzyme: | IR01662
Assay Method: | FIA–MS, robotic pipetting
Assay Conditions: | 50 mM carbonyl compound, 50 mM amine, 1 mM NADP+, 4 mg/mL IRED (crude lysate), 4 mg/mL PtDH (crude lysate), 10% (v/v) DMSO, bicine–NaOH buffer (100 mM, pH 8.0)
Instrument Settings: | Agilent 1260 Infinity HPLC with 6120 single-quadrupole MS detector; no column, method: ISO_A-B_FIA_05ML_1MIN_TARGET
Lab Journal Code: | GRC-GE-004
Experiment Date: | 09.05.2022
Raw Data and Analysis: | [9 empty] | Plate Layout:
[10 empty] | 01 | 02 | 03 | 04 | 05 | 06 | 07 | 08 | 09 | 10 | 11 | 12
|  | biotransformation integrals |  |  | EVC integrals (target/buffer) |  | Hit Finder |  | A | C007–A002 | C009–A002 | C020–A002 | C038–A002 | C044–A002 | C048–A002 | C052–A002 | C061–A002 | C062–A002 | C064–A002 | C068–A002 | C078–A002
substrate combination | well | buffer | target | target/buffer | mean | SD | S/N | Hit | B | C007–A011 | C009–A011 | C020–A011 | C038–A011 | C044–A011 | C048–A011 | C052–A011 | C061–A011 | C062–A011 | C064–A011 | C068–A011 | C078–A011
C007–A002 | A01 | 2226310 | 359381 | 0.16142 | 0 | 0.001 | 161.4245 | Hit | C | C007–A027 | C009–A027 | C020–A027 | C038–A027 | C044–A027 | C048–A027 | C052–A027 | C061–A027 | C062–A027 | C064–A027 | C068–A027 | C078–A027
C009–A002 | A02 | 1976340 | 7524500 | 3.8073 | 0 | 0.001 | 3807.2902 | Hit | D | C007–A042 | C009–A042 | C020–A042 | C038–A042 | C044–A042 | C048–A042 | C052–A042 | C061–A042 | C062–A042 | C064–A042 | C068–A042 | C078–A042
C020–A002 | A03 | 1859100 | 148220 | 0.079727 | 0 | 0.001 | 79.7267 | Hit | E | C082–A002 | C084–A002 | C085–A002 | C087–A002 | C090–A002 | C091–A002 | C094–A002 | C123–A002 | C140–A002 | C141–A002 | C142–A002 | C143–A002
C038–A002 | A04 | 1418360 | 8589.4482 | 0.0060559 | 0 | 0.001 | 6.0559 | Hit | F | C082–A011 | C084–A011 | C085–A011 | C087–A011 | C090–A011 | C091–A011 | C094–A011 | C123–A011 | C140–A011 | C141–A011 | C142–A011 | C143–A011
C044–A002 | A05 | 2090880 | 19940.9 | 0.0095371 | 0 | 0.001 | 9.5371 | Hit | G | C082–A027 | C084–A027 | C085–A027 | C087–A027 | C090–A027 | C091–A027 | C094–A027 | C123–A027 | C140–A027 | C141–A027 | C142–A027 | C143–A027
C048–A002 | A06 | 2122720 | 29069.3 | 0.013694 | 0 | 0.001 | 13.6944 | Hit | H | C082–A042 | C084–A042 | C085–A042 | C087–A042 | C090–A042 | C091–A042 | C094–A042 | C123–A042 | C140–A042 | C141–A042 | C142–A042 | C143–A042
C052–A002 | A07 | 1684980 | 118179 | 0.070137 | 0.0043512 | 0.0012529 | 52.5085 | Hit
C061–A002 | A08 | 1702650 | 0 | 0 | 0.0046313 | 0.0014368 | -3.2232 |  |  | Plate Layout: 01: Area Ratio (target/buffer):
C062–A002 | A09 | 1807100 | 0 | 0 | 0.0054536 | 0.0014604 | -3.7343 |  |  | 01 | 02 | 03 | 04 | 05 | 06 | 07 | 08 | 09 | 10 | 11 | 12
C064–A002 | A10 | 1818890 | 0 | 0 | 0 | 0.001 | 0 |  | A | 0.16142 | 3.8073 | 0.079727 | 0.0060559 | 0.0095371 | 0.013694 | 0.070137 | 0 | 0 | 0 | 0.016462 | 0
C068–A002 | A11 | 2096890 | 34518.6 | 0.016462 | 0.014973 | 0.0006832 | 2.1794 |  | B | 1.0516 | 15.3558 | 2.5556 | 0.029138 | 0.13794 | 0.21497 | 0.036646 | 0.022886 | 0 | 0.08629 | 0 | 0
C078–A002 | A12 | 1340470 | 0 | 0 | 0 | 0.001 | 0 |  | C | 0.0073137 | 0 | 0 | 0 | 0.0083088 | 0 | 0 | 0 | 0 | 0 | 0 | 0
C007–A011 | B01 | 1384890 | 1456400 | 1.0516 | 0.011628 | 0.0022912 | 453.9219 | Hit | D | 0.039876 | 4.0191 | 0.029042 | 0.21432 | 0 | 0 | 0.013284 | 0 | 0 | 0 | 0 | 0
C009–A011 | B02 | 1041030 | 15985800 | 15.3558 | 0.024149 | 0.010893 | 1407.4769 | Hit | E | 0 | 0.012247 | 0 | 0.1046 | 0.007173 | 0 | 0.010295 | 1.8912 | 0.14341 | 4.323 | 0.044405 | 0.92775
C020–A011 | B03 | 1508720 | 3855670 | 2.5556 | 0.0069189 | 0.0040911 | 622.9775 | Hit | F | 0.012242 | 0.079899 | 0.11321 | 0 | 0.0023137 | 0 | 0.0076464 | 8.7995 | 0.57341 | 1.1716 | 0.69025 | 0
C038–A011 | B04 | 1154720 | 33645.8 | 0.029138 | 0.0015306 | 0.001909 | 14.4613 | Hit | G | 0 | 0 | 0 | 0 | 0 | 0 | 0 | 0.059199 | 0.024531 | 0.018385 | 0 | 0
C044–A011 | B05 | 1641400 | 226409 | 0.13794 | 0 | 0.001 | 137.9365 | Hit | H | 0 | 0 | 0 | 0 | 0 | 0 | 0.037317 | 12.5004 | 0.38576 | 0.17993 | 0.079057 | 0
C048–A011 | B06 | 1235810 | 265668 | 0.21497 | 0.11519 | 0.0057966 | 17.2138 | Hit
C052–A011 | B07 | 1647160 | 60362.3 | 0.036646 | 0.0062515 | 0.0010473 | 29.0228 | Hit |  | Area Ratio (target/buffer): 01: HitFinder Signal-to-Noise:
C061–A011 | B08 | 1231970 | 28194.7 | 0.022886 | 0.0026045 | 0.00039035 | 51.9567 | Hit |  | 01 | 02 | 03 | 04 | 05 | 06 | 07 | 08 | 09 | 10 | 11 | 12
C062–A011 | B09 | 1493770 | 0 | 0 | 0 | 0.001 | 0 |  | A | 161.4245 | 3807.2902 | 79.7267 | 6.0559 | 9.5371 | 13.6944 | 52.5085 | -3.2232 | -3.7343 | 0 | 2.1794 | 0
C064–A011 | B10 | 1624420 | 140172 | 0.08629 | 0.1014 | 0.0061866 | -2.4422 |  | B | 453.9219 | 1407.4769 | 622.9775 | 14.4613 | 137.9365 | 17.2138 | 29.0228 | 51.9567 | 0 | -2.4422 | 0 | 0
C068–A011 | B11 | 1833790 | 0 | 0 | 0 | 0.001 | 0 |  | C | 17.3729 | 0 | 0 | -2.1213 | -2.6186 | 0 | 0 | 0 | 0 | -2.1213 | 0 | 0
C078–A011 | B12 | 1207720 | 0 | 0 | 0 | 0.001 | 0 |  | D | 39.8762 | 4019.1256 | 9.2541 | 1.4367 | 0 | 0 | 8.6473 | 0 | 0 | 0 | 0 | 0
C007–A027 | C01 | 2026470 | 14820.9 | 0.0073137 | 0.0014121 | 0.0003397 | 17.3729 | Hit | E | 0 | 12.2469 | 0 | -0.94537 | -1.7824 | 0 | 10.2954 | 189.5739 | 0.86279 | 4322.9539 | 44.4046 | -0.57517
C009–A027 | C02 | 1657850 | 0 | 0 | 0 | 0.001 | 0 |  | F | -3.2482 | 79.8986 | -0.29388 | -12.485 | -9.7414 | -2.1213 | 57.334 | 615.565 | 573.4052 | 1171.5822 | 403.4845 | -2.1213
C020–A027 | C03 | 2262280 | 0 | 0 | 0 | 0.001 | 0 |  | G | 0 | -2.1213 | 0 | 0 | 0 | 0 | 0 | 1.0577 | 2.6249 | 5.9932 | 0 | 0
C038–A027 | C04 | 1675610 | 0 | 0 | 0.0014268 | 0.00067258 | -2.1213 |  | H | 0 | 0 | 0 | 0 | 0 | 0 | 37.317 | 3272.6826 | 873.3523 | 179.9285 | 4.3762 | 0
C044–A027 | C05 | 2118080 | 17598.7 | 0.0083088 | 0.012943 | 0.0017699 | -2.6186
C048–A027 | C06 | 1870640 | 0 | 0 | 0 | 0.001 | 0
C052–A027 | C07 | 2046340 | 0 | 0 | 0 | 0.001 | 0
C061–A027 | C08 | 1542860 | 0 | 0 | 0 | 0.001 | 0
C062–A027 | C09 | 2198300 | 0 | 0 | 0 | 0.001 | 0
C064–A027 | C10 | 1464260 | 0 | 0 | 0.00034894 | 0.00016449 | -2.1213
C068–A027 | C11 | 1977050 | 0 | 0 | 0 | 0.001 | 0
C078–A027 | C12 | 1459040 | 0 | 0 | 0 | 0.001 | 0
C007–A042 | D01 | 1209690 | 48237.8 | 0.039876 | 0 | 0.001 | 39.8762 | Hit
C009–A042 | D02 | 1613540 | 6485020 | 4.0191 | 0 | 0.001 | 4019.1256 | Hit
C020–A042 | D03 | 1499140 | 43537.7 | 0.029042 | 0.0023156 | 0.002888 | 9.2541 | Hit
C038–A042 | D04 | 1592080 | 341207 | 0.21432 | 0.15333 | 0.042449 | 1.4367
C044–A042 | D05 | 1710880 | 0 | 0 | 0 | 0.001 | 0
C048–A042 | D06 | 1655810 | 0 | 0 | 0 | 0.001 | 0
C052–A042 | D07 | 1846960 | 24535.6 | 0.013284 | 0.0067111 | 0.00076015 | 8.6473 | Hit
C061–A042 | D08 | 1795580 | 0 | 0 | 0 | 0.001 | 0
C062–A042 | D09 | 1634360 | 0 | 0 | 0 | 0.001 | 0
C064–A042 | D10 | 1496430 | 0 | 0 | 0 | 0.001 | 0
C068–A042 | D11 | 1701940 | 0 | 0 | 0 | 0.001 | 0
C078–A042 | D12 | 1537320 | 0 | 0 | 0 | 0.001 | 0
C082–A002 | E01 | 2079590 | 0 | 0 | 0 | 0.001 | 0
C084–A002 | E02 | 2529190 | 30974.7 | 0.012247 | 0 | 0.001 | 12.2469 | Hit
C085–A002 | E03 | 2412000 | 0 | 0 | 0 | 0.001 | 0
C087–A002 | E04 | 2591880 | 271100 | 0.1046 | 0.11106 | 0.0068383 | -0.94537
C090–A002 | E05 | 2424490 | 17390.9 | 0.007173 | 0.010419 | 0.0018214 | -1.7824
C091–A002 | E06 | 2459850 | 0 | 0 | 0 | 0.001 | 0
C094–A002 | E07 | 2538510 | 26135.1 | 0.010295 | 0 | 0.001 | 10.2954 | Hit
C123–A002 | E08 | 2346920 | 4438510 | 1.8912 | 0.039031 | 0.0097702 | 189.5739 | Hit
C140–A002 | E09 | 2425640 | 347869 | 0.14341 | 0.1311 | 0.01427 | 0.86279
C141–A002 | E10 | 1831190 | 7916150 | 4.323 | 0 | 0.001 | 4322.9539 | Hit
C142–A002 | E11 | 2460150 | 109242 | 0.044405 | 0 | 0.001 | 44.4046 | Hit
C143–A002 | E12 | 1461670 | 1356060 | 0.92775 | 0.95884 | 0.054061 | -0.57517
C082–A011 | F01 | 2139340 | 26190.1 | 0.012242 | 0.017326 | 0.0015652 | -3.2482
C084–A011 | F02 | 1770920 | 141494 | 0.079899 | 0 | 0.001 | 79.8986 | Hit
C085–A011 | F03 | 2224170 | 251790 | 0.11321 | 0.11702 | 0.012971 | -0.29388
C087–A011 | F04 | 2376270 | 0 | 0 | 0.0055015 | 0.00044065 | -12.485
C090–A011 | F05 | 2356980 | 5453.2451 | 0.0023137 | 0.0050025 | 0.00027602 | -9.7414
C091–A011 | F06 | 2272420 | 0 | 0 | 0.00039429 | 0.00018587 | -2.1213
C094–A011 | F07 | 2132870 | 16308.8 | 0.0076464 | 0.0018821 | 0.00010054 | 57.334 | Hit
C123–A011 | F08 | 1625540 | 14303900 | 8.7995 | 0.05983 | 0.014198 | 615.565 | Hit
C140–A011 | F09 | 2223070 | 1274720 | 0.57341 | 0 | 0.001 | 573.4052 | Hit
C141–A011 | F10 | 1572890 | 1842770 | 1.1716 | 0 | 0.001 | 1171.5822 | Hit
C142–A011 | F11 | 2169720 | 1497650 | 0.69025 | 0.00361 | 0.0017018 | 403.4845 | Hit
C143–A011 | F12 | 1292710 | 0 | 0 | 0.0010093 | 0.0004758 | -2.1213
C082–A027 | G01 | 1861410 | 0 | 0 | 0 | 0.001 | 0
C084–A027 | G02 | 2166900 | 0 | 0 | 0.00045173 | 0.00021295 | -2.1213
C085–A027 | G03 | 1911060 | 0 | 0 | 0 | 0.001 | 0
C087–A027 | G04 | 2081340 | 0 | 0 | 0 | 0.001 | 0
C090–A027 | G05 | 1889780 | 0 | 0 | 0 | 0.001 | 0
C091–A027 | G06 | 2136800 | 0 | 0 | 0 | 0.001 | 0
C094–A027 | G07 | 2283070 | 0 | 0 | 0 | 0.001 | 0
C123–A027 | G08 | 2058860 | 121883 | 0.059199 | 0.047977 | 0.010609 | 1.0577
C140–A027 | G09 | 2465050 | 60469.7 | 0.024531 | 0.013636 | 0.0041505 | 2.6249
C141–A027 | G10 | 1498330 | 27546.4 | 0.018385 | 0.0070879 | 0.0018849 | 5.9932 | Hit
C142–A027 | G11 | 2291460 | 0 | 0 | 0 | 0.001 | 0
C143–A027 | G12 | 1330560 | 0 | 0 | 0 | 0.001 | 0
C082–A042 | H01 | 1461350 | 0 | 0 | 0 | 0.001 | 0
C084–A042 | H02 | 1530960 | 0 | 0 | 0 | 0.001 | 0
C085–A042 | H03 | 1615330 | 0 | 0 | 0 | 0.001 | 0
C087–A042 | H04 | 1554680 | 0 | 0 | 0 | 0.001 | 0
C090–A042 | H05 | 1376800 | 0 | 0 | 0 | 0.001 | 0
C091–A042 | H06 | 1450340 | 0 | 0 | 0 | 0.001 | 0
C094–A042 | H07 | 1516910 | 56606.6 | 0.037317 | 0 | 0.001 | 37.317 | Hit
C123–A042 | H08 | 1167510 | 14594400 | 12.5004 | 0.018568 | 0.003814 | 3272.6826 | Hit
C140–A042 | H09 | 1255680 | 484396 | 0.38576 | 0.00093473 | 0.00044063 | 873.3523 | Hit
C141–A042 | H10 | 1320980 | 237682 | 0.17993 | 0 | 0.001 | 179.9285 | Hit
C142–A042 | H11 | 1194900 | 94465.7 | 0.079057 | 0.017368 | 0.014097 | 4.3762
C143–A042 | H12 | 1266420 | 0 | 0 | 0 | 0.001 | 0