## Plate 1
BioRedAm Activity Assay ¦ Spectrophotometric Determination of NADPH Consumption
Enzyme: |  |  |  | IR00205
Assay Method: |  |  |  | photometric, robotic pipetting
Assay Conditions: |  |  |  | 50 mM carbonyl compound, 50 mM amine (exception: A001, 500 mM), 2 mM NADPH, 1 mg/mL IRED (crude lysate), 10% (v/v) DMSO, bicine–NaOH buffer (100 mM, pH 8.0)
Instrument Settings: |  |  |  | FLUOstar Omega plate reader; wavelength 370 nm; 30 °C, 1 h, measurement interval 30 s, pathlength mean of previous inital screening pathlenghts
Lab Journal Code: |  |  |  | GRC-GD-098
Experiment Date: |  |  |  | 2022-03-08
Plate Layout: | [12 empty] | Analysis:
| 1 | 2 | 3 | 4 | 5 | 6 | 7 | 8 | 9 | 10 | 11 | 12 | ε370(NADPH) [M–1 cm–1]: |  |  | 2216
A | C122–A001 |  |  | C003–A001 |  |  | C067–A001 |  |  | C042–A001 |  |  | c(lysate) [mg mL–1]: |  |  | 1
B | C122–A002 |  |  | C003–A002 |  |  | C067–A002 |  |  | C042–A002
C | C122–A006 |  |  | C003–A006 |  |  | C067–A006 |  |  | C042–A006 |  |  | substrate combination | slope [mAU min–1] |  |  | norm. slope [mAU min–1 cm–1] |  |  | activity [mU mg–1] |  | Hit Finder
D | C122–A011 |  |  | C003–A011 |  |  | C067–A011 |  |  | C042–A011 |  |  |  | mean | meancorr | SD | mean | meancorr | SD | mean | SD | 5 SD | 3 SD
E | C122–A025 |  |  | C003–A025 |  |  | C067–A025 |  |  | C042–A025 |  |  | C122–A001 | -1.5264 | 0.27477 | 0.016499 | -6.3602 | -1.1449 | 0.068746 | -0.51663 | 0.031023
F | C122–A030 |  |  | C003–A030 |  |  | C067–A030 |  |  | C042–A030 |  |  | C122–A002 | -1.4306 | 0.37062 | 0.014288 | -5.9608 | -1.5442 | 0.059535 | -0.69686 | 0.026866
G | C122–A036 |  |  | C003–A036 |  |  | C067–A036 |  |  | C042–A036 |  |  | C122–A006 | -1.2289 | 0.57227 | 0.030154 | -5.1206 | -2.3845 | 0.12564 | -1.076 | 0.056697
H | C122 w/o amine |  |  | C003 w/o amine |  |  | C067 w/o amine |  |  | C042 w/o amine |  |  | C122–A011 | -1.6311 | 0.17011 | 0.038176 | -6.7962 | -0.70878 | 0.15907 | -0.31984 | 0.071781
[13 empty] | C122–A025 | -1.1242 | 0.67698 | 0.070144 | -4.6843 | -2.8208 | 0.29226 | -1.2729 | 0.13189
PathCheck Data: |  |  |  | pathlength [cm] | [8 empty] | C122–A030 | 20.9147 | 22.7159 | 65.7477 | 87.1446 | -94.6496 | 273.949 | -42.7119 | 123.6232
| 1 | 2 | 3 | 4 | 5 | 6 | 7 | 8 | 9 | 10 | 11 | 12 | C122–A036 | 65.8245 | 67.6257 | 37.02 | 274.2689 | -281.7739 | 154.25 | -127.1543 | 69.6074
A | 0.24 | 0.24 | 0.24 | 0.24 | 0.24 | 0.24 | 0.24 | 0.24 | 0.24 | 0.24 | 0.24 | 0.24 | C122 w/o amine | -1.8012 |  | 0.13509 | -7.505 | 7.505 | 0.56289 | 3.3867 | 0.25401
B | 0.24 | 0.24 | 0.24 | 0.24 | 0.24 | 0.24 | 0.24 | 0.24 | 0.24 | 0.24 | 0.24 | 0.24 | C003–A001 | -1.4104 | 0.10458 | 0.16542 | -5.8767 | -0.43574 | 0.68926 | -0.19663 | 0.31104
C | 0.24 | 0.24 | 0.24 | 0.24 | 0.24 | 0.24 | 0.24 | 0.24 | 0.24 | 0.24 | 0.24 | 0.24 | C003–A002 | -1.3738 | 0.1412 | 0.06229 | -5.7241 | -0.58834 | 0.25954 | -0.2655 | 0.11712
D | 0.24 | 0.24 | 0.24 | 0.24 | 0.24 | 0.24 | 0.24 | 0.24 | 0.24 | 0.24 | 0.24 | 0.24 | C003–A006 | -1.1924 | 0.32261 | 0.087917 | -4.9683 | -1.3442 | 0.36632 | -0.60659 | 0.16531
E | 0.24 | 0.24 | 0.24 | 0.24 | 0.24 | 0.24 | 0.24 | 0.24 | 0.24 | 0.24 | 0.24 | 0.24 | C003–A011 | -1.4922 | 0.02279 | 0.21896 | -6.2175 | -0.094959 | 0.91233 | -0.042852 | 0.4117
F | 0.24 | 0.24 | 0.24 | 0.24 | 0.24 | 0.24 | 0.24 | 0.24 | 0.24 | 0.24 | 0.24 | 0.24 | C003–A025 | -1.0277 | 0.48733 | 0.1093 | -4.2819 | -2.0305 | 0.45543 | -0.91631 | 0.20552
G | 0.24 | 0.24 | 0.24 | 0.24 | 0.24 | 0.24 | 0.24 | 0.24 | 0.24 | 0.24 | 0.24 | 0.24 | C003–A030 | -0.57274 | 0.94225 | 0.030917 | -2.3864 | -3.926 | 0.12882 | -1.7717 | 0.058133
H | 0.24 | 0.24 | 0.24 | 0.24 | 0.24 | 0.24 | 0.24 | 0.24 | 0.24 | 0.24 | 0.24 | 0.24 | C003–A036 | -1.0165 | 0.49846 | 0.085976 | -4.2355 | -2.0769 | 0.35823 | -0.93724 | 0.16166
[13 empty] | C003 w/o amine | -1.515 |  | 0.14234 | -6.3125 | 6.3125 | 0.5931 | 2.8486 | 0.26764
|  | erroneous PathCheck reading due to precipitation –> standard value (0.24) used | [10 empty] | C067–A001 | -1.0844 | 0.44203 | 0.077312 | -4.5184 | -1.8418 | 0.32213 | -0.83113 | 0.14537
[13 empty] | C067–A002 | -1.0087 | 0.51774 | 0.039265 | -4.2029 | -2.1573 | 0.16361 | -0.97349 | 0.073829
Kinetic Data: |  |  |  | max. absorbance change [mAU/min] | [8 empty] | C067–A006 | -0.97911 | 0.54733 | 0.040473 | -4.0796 | -2.2805 | 0.16864 | -1.0291 | 0.076101
| 1 | 2 | 3 | 4 | 5 | 6 | 7 | 8 | 9 | 10 | 11 | 12 | C067–A011 | -0.9615 | 0.56494 | 0.029408 | -4.0063 | -2.3539 | 0.12253 | -1.0622 | 0.055294
A | -1.5497 | -1.5133 | -1.5163 | -1.4063 | -1.2099 | -1.615 | -1.1928 | -1.0425 | -1.0179 | -1.6324 | -1.4661 | -1.3363 | C067–A025 | -0.76148 | 0.76496 | 0.067276 | -3.1728 | -3.1873 | 0.28032 | -1.4383 | 0.1265
B | -1.4474 | -1.432 | -1.4124 | -1.3854 | -1.4436 | -1.2924 | -1.051 | -0.95641 | -1.0186 | -1.3596 | -1.7054 | -0.59476 | C067–A030 | -0.71957 | 0.80687 | 0.069004 | -2.9982 | -3.362 | 0.28752 | -1.5171 | 0.12975
C | -1.2606 | -1.2379 | -1.1883 | -1.1897 | -1.0861 | -1.3014 | -0.94102 | -1.0352 | -0.96116 | -1.3179 | -1.1063 | -0.94965 | C067–A036 | -0.63443 | 0.89201 | 0.046966 | -2.6435 | -3.7167 | 0.19569 | -1.6772 | 0.088308
D | -1.5952 | -1.684 | -1.6141 | -1.1827 | -1.6549 | -1.639 | -0.94025 | -0.94117 | -1.0031 | -1.5324 | -1.6402 | -0.73812 | C067 w/o amine | -1.5264 |  | 0.18589 | -6.3602 | 6.3602 | 0.77455 | 2.8701 | 0.34953
E | -1.218 | -1.1052 | -1.0494 | -1.1811 | -0.9669 | -0.93495 | -0.81503 | -0.6666 | -0.80282 | -1.2886 | -1.3412 | -1.202 | C042–A001 | -1.4783 | -0.61486 | 0.12119 | -6.1596 | 2.5619 | 0.50496 | 1.1561 | 0.22787 |  |  | nohit gcms
F | -54.2171 | 11.0406 | 105.9206 | -0.60421 | -0.5833 | -0.53072 | -0.63605 | -0.71762 | -0.80504 | -1.053 | -0.76274 | -1.4474 | C042–A002 | -1.2199 | -0.35648 | 0.46405 | -5.083 | 1.4853 | 1.9336 | 0.67028 | 0.87254
G | 36.3687 | 118.0356 | 43.0693 | -1.0426 | -1.1063 | -0.90064 | -0.70076 | -0.59826 | -0.60427 | -0.96022 | -0.56394 | -0.50191 | C042–A006 | -1.1246 | -0.26116 | 0.15089 | -4.6858 | 1.0882 | 0.62869 | 0.49105 | 0.28371
H | -1.9189 | -1.8727 | -1.612 | -1.3153 | -1.6367 | -1.593 | -1.3891 | -1.7892 | -1.4009 | -1.5111 | -0.74182 | -0.33739 | C042–A011 | -1.3036 | -0.44015 | 0.40226 | -5.4316 | 1.834 | 1.6761 | 0.8276 | 0.75636
[13 empty] | C042–A025 | -1.2773 | -0.41385 | 0.057411 | -5.322 | 1.7244 | 0.23921 | 0.77814 | 0.10795
|  | artifact method | [10 empty] | C042–A030 | -1.0877 | -0.22428 | 0.28059 | -4.5321 | 0.9345 | 1.1691 | 0.42171 | 0.52758
| (rest) | slower reactions: Vmax over 30 data points, initial 600 sec discarded | [10 empty] | C042–A036 | -0.67535 | 0.18808 | 0.20301 | -2.814 | -0.78366 | 0.84589 | -0.35364 | 0.38172
[13 empty] | C042 w/o amine | -0.86343 |  | 0.48681 | -3.5976 | 3.5976 | 2.0284 | 1.6235 | 0.91534
INSERT IMAGE OF KINETIC CURVES HERE

## Plate 2
BioRedAm Activity Assay ¦ Spectrophotometric Determination of NADPH Consumption
Enzyme: |  |  |  | IR00205
Assay Method: |  |  |  | photometric, robotic pipetting
Assay Conditions: |  |  |  | 50 mM carbonyl compound, 50 mM amine (exception: A001, 500 mM), 2 mM NADPH, 1 mg/mL IRED (crude lysate), 10% (v/v) DMSO, bicine–NaOH buffer (100 mM, pH 8.0)
Instrument Settings: |  |  |  | FLUOstar Omega plate reader; wavelength 370 nm; 30 °C, 1 h, measurement interval 30 s, pathlength mean of previous inital screening pathlenghts
Lab Journal Code: |  |  |  | GRC-GD-123
Experiment Date: |  |  |  | 2022-03-15
Plate Layout: | [12 empty] | Analysis:
| 1 | 2 | 3 | 4 | 5 | 6 | 7 | 8 | 9 | 10 | 11 | 12 | ε370(NADPH) [M–1 cm–1]: |  |  | 2216
A | C093–A001 |  |  | C028–A001 |  |  | C037–A001 |  |  | C054–A001 |  |  | c(lysate) [mg mL–1]: |  |  | 1
B | C093–A002 |  |  | C028–A002 |  |  | C037–A002 |  |  | C054–A002
C | C093–A006 |  |  | C028–A006 |  |  | C037–A006 |  |  | C054–A006 |  |  | substrate combination | slope [mAU min–1] |  |  | norm. slope [mAU min–1 cm–1] |  |  | activity [mU mg–1] |  | Hit Finder
D | C093–A011 |  |  | C028–A011 |  |  | C037–A011 |  |  | C054–A011 |  |  |  | mean | meancorr | SD | mean | meancorr | SD | mean | SD | 5 SD | 3 SD
E | C093–A025 |  |  | C028–A025 |  |  | C037–A025 |  |  | C054–A025 |  |  | C093–A001 | -0.64421 | 0.66659 | 0.099387 | -2.6842 | -2.7775 | 0.41411 | -1.2534 | 0.18687
F | C093–A030 |  |  | C028–A030 |  |  | C037–A030 |  |  | C054–A030 |  |  | C093–A002 | -0.24272 | 1.0681 | 0.39565 | -1.0114 | -4.4503 | 1.6485 | -2.0083 | 0.74393
G | C093–A036 |  |  | C028–A036 |  |  | C037–A036 |  |  | C054–A036 |  |  | C093–A006 | -0.30316 | 1.0076 | 0 | -1.2632 | -4.1985 | 0 | -1.8946 | 0
H | C093 w/o amine |  |  | C028 w/o amine |  |  | C037 w/o amine |  |  | C054 w/o amine |  |  | C093–A011 | -1.2691 | 0.041673 | 1.153 | -5.288 | -0.17364 | 4.8041 | -0.078357 | 2.1679
[13 empty] | C093–A025 | -0.26287 | 1.0479 | 1.1731 | -1.0953 | -4.3664 | 4.8881 | -1.9704 | 2.2058
PathCheck Data: |  |  |  | pathlength [cm] | [8 empty] | C093–A030 | -2.115 | -0.80421 | 3.3237 | -8.8125 | 3.3509 | 13.8486 | 1.5121 | 6.2494
| 1 | 2 | 3 | 4 | 5 | 6 | 7 | 8 | 9 | 10 | 11 | 12 | C093–A036 | -3.0783 | -1.7675 | 3.0347 | -12.8264 | 7.3647 | 12.6445 | 3.3234 | 5.706
A | 0.24 | 0.24 | 0.24 | 0.24 | 0.24 | 0.24 | 0.24 | 0.24 | 0.24 | 0.24 | 0.24 | 0.24 | C093 w/o amine | -1.3108 |  | 0.31754 | -5.4617 | 5.4617 | 1.3231 | 2.4647 | 0.59706
B | 0.24 | 0.24 | 0.24 | 0.24 | 0.24 | 0.24 | 0.24 | 0.24 | 0.24 | 0.24 | 0.24 | 0.24 | C028–A001 | -1.6798 | -0.24599 | 0.26345 | -6.999 | 1.0249 | 1.0977 | 0.46252 | 0.49535
C | 0.24 | 0.24 | 0.24 | 0.24 | 0.24 | 0.24 | 0.24 | 0.24 | 0.24 | 0.24 | 0.24 | 0.24 | C028–A002 | -1.5444 | -0.11061 | 0.15026 | -6.4349 | 0.46087 | 0.62609 | 0.20797 | 0.28253
D | 0.24 | 0.24 | 0.24 | 0.24 | 0.24 | 0.24 | 0.24 | 0.24 | 0.24 | 0.24 | 0.24 | 0.24 | C028–A006 | -1.2022 | 0.23152 | 0.0035855 | -5.0094 | -0.96468 | 0.01494 | -0.43533 | 0.0067417
E | 0.24 | 0.24 | 0.24 | 0.24 | 0.24 | 0.24 | 0.24 | 0.24 | 0.24 | 0.24 | 0.24 | 0.24 | C028–A011 | -1.5916 | -0.15782 | 0.44517 | -6.6316 | 0.6576 | 1.8549 | 0.29675 | 0.83703
F | 0.24 | 0.24 | 0.24 | 0.24 | 0.24 | 0.24 | 0.24 | 0.24 | 0.24 | 0.24 | 0.24 | 0.24 | C028–A025 | -1.0932 | 0.34059 | 0.046272 | -4.5549 | -1.4191 | 0.1928 | -0.64039 | 0.087003
G | 0.24 | 0.24 | 0.24 | 0.24 | 0.24 | 0.24 | 0.24 | 0.24 | 0.24 | 0.24 | 0.24 | 0.24 | C028–A030 | -0.64999 | 0.78378 | 0.10801 | -2.7083 | -3.2657 | 0.45006 | -1.4737 | 0.2031
H | 0.24 | 0.24 | 0.24 | 0.24 | 0.24 | 0.24 | 0.24 | 0.24 | 0.24 | 0.24 | 0.24 | 0.24 | C028–A036 | -0.61014 | 0.82363 | 0.27849 | -2.5422 | -3.4318 | 1.1604 | -1.5486 | 0.52363
[13 empty] | C028 w/o amine | -1.4338 |  | 0.17084 | -5.974 | 5.974 | 0.71184 | 2.6959 | 0.32123
|  | erroneous PathCheck reading due to precipitation –> standard value (0.24) used | [10 empty] | C037–A001 | -1.9676 | -0.98746 | 0.6446 | -8.1984 | 4.1144 | 2.6858 | 1.8567 | 1.212
[13 empty] | C037–A002 | -1.1723 | -0.19212 | 0.034228 | -4.8844 | 0.80049 | 0.14262 | 0.36123 | 0.064357
Kinetic Data: |  |  |  | max. absorbance change [mAU/min] | [8 empty] | C037–A006 | -1.3184 | -0.3383 | 0.33076 | -5.4935 | 1.4096 | 1.3782 | 0.63609 | 0.62193
| 1 | 2 | 3 | 4 | 5 | 6 | 7 | 8 | 9 | 10 | 11 | 12 | C037–A011 | -1.1127 | -0.13251 | 0.24361 | -4.6361 | 0.55213 | 1.015 | 0.24915 | 0.45805
A | -0.76215 | -0.65145 | -0.51903 | -1.4163 | -1.9432 | x | -2.8788 | -1.4887 | -1.5354 | -1.016 | -1.4154 | -0.95202 | C037–A025 | -0.59295 | 0.3872 | 0.17264 | -2.4706 | -1.6133 | 0.71933 | -0.72803 | 0.32461
B | -0.37037 | -0.6507 | 0.29289 | -1.7562 | -1.4535 | -1.4234 | -1.1432 | -1.2203 | -1.1533 | -0.96017 | -0.81004 | -0.7824 | C037–A030 | -1.31 | -0.32986 | 0.95221 | -5.4584 | 1.3744 | 3.9675 | 0.62022 | 1.7904
C | x | x | -0.30316 | -1.2064 | -1.2027 | -1.1976 | -1.5225 | -1.5809 | -0.85189 | -0.9518 | -0.73104 | -0.99204 | C037–A036 | -0.46987 | 0.51027 | 0.21204 | -1.9578 | -2.1261 | 0.88348 | -0.95945 | 0.39868
D | -0.72419 | -2.8725 | -0.21069 | -1.262 | -2.2209 | -1.2919 | -0.77363 | -1.3352 | -1.2291 | -0.97489 | -0.94986 | -0.94685 | C037 w/o amine | -0.98015 |  | 0.41066 | -4.084 | 4.084 | 1.7111 | 1.8429 | 0.77215
E | -1.436 | 0.91027 | x | -1.1245 | -1.1273 | -1.0278 | -0.79253 | -0.61496 | -0.37137 | -0.89134 | -0.86116 | -0.6881 | C054–A001 | -1.1278 | -0.050179 | 0.20504 | -4.6992 | 0.20908 | 0.85434 | 0.09435 | 0.38553
F | -6.7962 | -0.1413 | 0.59252 | -0.49766 | -0.7163 | -0.73601 | -0.5009 | -0.78232 | -2.6468 | -0.76339 | -0.58598 | -0.5886 | C054–A002 | -0.85087 | 0.22676 | 0.078104 | -3.5453 | -0.94481 | 0.32544 | -0.42636 | 0.14686
G | -6.7325 | -3.2004 | 0.69791 | -0.25611 | -0.93659 | -0.63771 | -0.4077 | -0.24691 | -0.75501 | -1.0858 | -0.29266 | -0.021813 | C054–A006 | -0.89163 | 0.186 | 0.11474 | -3.7151 | -0.77499 | 0.47807 | -0.34973 | 0.21573
H | -0.9101 | -1.3356 | -1.6867 | -1.6751 | -1.3236 | -1.3026 | -1.0922 | -1.4176 | -0.4306 | -1.1278 | -0.86197 | -1.2431 | C054–A011 | -0.9572 | 0.12043 | 0.012567 | -3.9883 | -0.50178 | 0.052361 | -0.22643 | 0.023629
[13 empty] | C054–A025 | -0.81353 | 0.26409 | 0.089545 | -3.3897 | -1.1004 | 0.3731 | -0.49656 | 0.16837
|  | artifact method |  |  |  | x | outlier | [5 empty] | C054–A030 | -0.64599 | 0.43164 | 0.083019 | -2.6916 | -1.7985 | 0.34591 | -0.81159 | 0.1561
| (rest) | slower reactions: Vmax over 30 data points, initial 600 sec discarded | [10 empty] | C054–A036 | -0.46675 | 0.61088 | 0.45146 | -1.9448 | -2.5453 | 1.8811 | -1.1486 | 0.84887
[13 empty] | C054 w/o amine | -1.0776 |  | 0.15959 | -4.4901 | 4.4901 | 0.66495 | 2.0262 | 0.30007
INSERT IMAGE OF KINETIC CURVES HERE