## Plate 1
BioRedAm Activity Assay ¦ Spectrophotometric Determination of NADPH Consumption
Enzyme: |  |  |  | IR00273
Assay Method: |  |  |  | photometric, robotic pipetting
Assay Conditions: |  |  |  | 50 mM carbonyl compound, 50 mM amine (exception: A001, 500 mM), 2 mM NADPH, 2 mg/mL IRED (crude lysate), 10% (v/v) DMSO, bicine–NaOH buffer (100 mM, pH 8.0)
Instrument Settings: |  |  |  | FLUOstar Omega plate reader; wavelength 370 nm; 30 °C, 1 h, measurement interval 30 s, pathlength mean of previous inital screening pathlenghts
Lab Journal Code: |  |  |  | GRC-GD-100
Experiment Date: |  |  |  | 2022-03-08
Plate Layout: | [12 empty] | Analysis:
| 1 | 2 | 3 | 4 | 5 | 6 | 7 | 8 | 9 | 10 | 11 | 12 | ε370(NADPH) [M–1 cm–1]: |  |  | 2216
A | C122–A001 |  |  | C003–A001 |  |  | C067–A001 |  |  | C042–A001 |  |  | c(lysate) [mg mL–1]: |  |  | 1
B | C122–A002 |  |  | C003–A002 |  |  | C067–A002 |  |  | C042–A002
C | C122–A006 |  |  | C003–A006 |  |  | C067–A006 |  |  | C042–A006 |  |  | substrate combination | slope [mAU min–1] |  |  | norm. slope [mAU min–1 cm–1] |  |  | activity [mU mg–1] |  | Hit Finder
D | C122–A011 |  |  | C003–A011 |  |  | C067–A011 |  |  | C042–A011 |  |  |  | mean | meancorr | SD | mean | meancorr | SD | mean | SD | 5 SD | 3 SD
E | C122–A025 |  |  | C003–A025 |  |  | C067–A025 |  |  | C042–A025 |  |  | C122–A001 | -1.9261 | 0.57997 | 0.077892 | -8.0256 | -2.4165 | 0.32455 | -1.0905 | 0.14646
F | C122–A030 |  |  | C003–A030 |  |  | C067–A030 |  |  | C042–A030 |  |  | C122–A002 | -2.1899 | 0.31619 | 0.21158 | -9.1247 | -1.3175 | 0.88157 | -0.59453 | 0.39782
G | C122–A036 |  |  | C003–A036 |  |  | C067–A036 |  |  | C042–A036 |  |  | C122–A006 | -1.7949 | 0.71125 | 0.080499 | -7.4786 | -2.9635 | 0.33541 | -1.3373 | 0.15136
H | C122 w/o amine |  |  | C003 w/o amine |  |  | C067 w/o amine |  |  | C042 w/o amine |  |  | C122–A011 | -4.7907 | -2.2846 | 0.36057 | -19.9613 | 9.5192 | 1.5024 | 4.2957 | 0.67797 | Hit | Hit
[13 empty] | C122–A025 | -1.6629 | 0.8432 | 0.029802 | -6.9288 | -3.5133 | 0.12418 | -1.5854 | 0.056036
PathCheck Data: |  |  |  | pathlength [cm] | [8 empty] | C122–A030 | -7.3841 | -4.878 | 15.273 | -30.767 | 20.3248 | 63.6374 | 9.1718 | 28.7172
| 1 | 2 | 3 | 4 | 5 | 6 | 7 | 8 | 9 | 10 | 11 | 12 | C122–A036 | 56.0417 | 58.5478 | 16.761 | 233.507 | -243.9491 | 69.8375 | -110.0853 | 31.5151
A | 0.24 | 0.24 | 0.24 | 0.24 | 0.24 | 0.24 | 0.24 | 0.24 | 0.24 | 0.24 | 0.24 | 0.24 | C122 w/o amine | -2.5061 |  | 0.043648 | -10.4421 | 10.4421 | 0.18187 | 4.7122 | 0.082069
B | 0.24 | 0.24 | 0.24 | 0.24 | 0.24 | 0.24 | 0.24 | 0.24 | 0.24 | 0.24 | 0.24 | 0.24 | C003–A001 | -2.799 | -0.62378 | 0.50317 | -11.6625 | 2.5991 | 2.0965 | 1.1729 | 0.9461
C | 0.24 | 0.24 | 0.24 | 0.24 | 0.24 | 0.24 | 0.24 | 0.24 | 0.24 | 0.24 | 0.24 | 0.24 | C003–A002 | -14.0027 | -11.8274 | 0.80774 | -58.3445 | 49.281 | 3.3656 | 22.2387 | 1.5188 | Hit | Hit
D | 0.24 | 0.24 | 0.24 | 0.24 | 0.24 | 0.24 | 0.24 | 0.24 | 0.24 | 0.24 | 0.24 | 0.24 | C003–A006 | -2.91 | -0.73472 | 0.20895 | -12.1248 | 3.0614 | 0.87063 | 1.3815 | 0.39288
E | 0.24 | 0.24 | 0.24 | 0.24 | 0.24 | 0.24 | 0.24 | 0.24 | 0.24 | 0.24 | 0.24 | 0.24 | C003–A011 | -65.8747 | -63.6995 | 4.0737 | -274.4781 | 265.4147 | 16.9738 | 119.772 | 7.6596 | Hit | Hit
F | 0.24 | 0.24 | 0.24 | 0.24 | 0.24 | 0.24 | 0.24 | 0.24 | 0.24 | 0.24 | 0.24 | 0.24 | C003–A025 | -2.8192 | -0.64398 | 0.022743 | -11.7467 | 2.6832 | 0.094763 | 1.2108 | 0.042763
G | 0.24 | 0.24 | 0.24 | 0.24 | 0.24 | 0.24 | 0.24 | 0.24 | 0.24 | 0.24 | 0.24 | 0.24 | C003–A030 | -1.5419 | 0.63328 | 0.054424 | -6.4248 | -2.6387 | 0.22677 | -1.1907 | 0.10233
H | 0.24 | 0.24 | 0.24 | 0.24 | 0.24 | 0.24 | 0.24 | 0.24 | 0.24 | 0.24 | 0.24 | 0.24 | C003–A036 | -1.9975 | 0.17768 | 0.10169 | -8.3231 | -0.74035 | 0.42369 | -0.33409 | 0.1912
[13 empty] | C003 w/o amine | -2.1752 |  | 0.10114 | -9.0634 | 9.0634 | 0.4214 | 4.09 | 0.19016
|  | erroneous PathCheck reading due to precipitation –> standard value (0.24) used | [10 empty] | C067–A001 | -1.2482 | 0.8733 | 0.080352 | -5.2009 | -3.6388 | 0.3348 | -1.642 | 0.15108
[13 empty] | C067–A002 | -1.186 | 0.93548 | 0.086138 | -4.9419 | -3.8978 | 0.35891 | -1.7589 | 0.16196
Kinetic Data: |  |  |  | max. absorbance change [mAU/min] | [8 empty] | C067–A006 | -1.1862 | 0.93529 | 0.098261 | -4.9427 | -3.897 | 0.40942 | -1.7586 | 0.18476
| 1 | 2 | 3 | 4 | 5 | 6 | 7 | 8 | 9 | 10 | 11 | 12 | C067–A011 | -2.7956 | -0.67406 | 0.26385 | -11.6483 | 2.8086 | 1.0994 | 1.2674 | 0.49612
A | -2.0092 | -1.9473 | -1.8219 | -2.4914 | -3.5085 | -2.3971 | -1.2988 | -1.3111 | -1.1348 | -1.815 | -1.7217 | -1.6955 | C067–A025 | -0.9134 | 1.2081 | 0.02882 | -3.8058 | -5.0338 | 0.12008 | -2.2716 | 0.054189
B | -2.361 | -1.8918 | -2.317 | -13.4901 | -15.143 | -13.3749 | -1.2684 | -1.2226 | -1.0671 | -2.1529 | -1.8298 | -0.67908 | C067–A030 | -0.64185 | 1.4797 | 0.0080286 | -2.6744 | -6.1653 | 0.033452 | -2.7822 | 0.015096
C | -1.8703 | -1.8309 | -1.6833 | -3.0623 | -3.0531 | -2.6145 | -1.311 | -1.1769 | -1.0708 | -1.7329 | -1.6223 | -1.076 | C067–A036 | -0.72749 | 1.394 | 0.11834 | -3.0312 | -5.8085 | 0.4931 | -2.6211 | 0.22252
D | -4.2844 | -4.9916 | -5.0962 | -62.3758 | -63.6606 | -71.5879 | -3.1588 | -2.6881 | -2.5399 | -5.0007 | -6.6841 | -5.0237 | C067 w/o amine | -2.1215 |  | 0.13287 | -8.8397 | 8.8397 | 0.55364 | 3.989 | 0.24984
E | -1.6573 | -1.7019 | -1.6295 | -2.7974 | -2.8096 | -2.8506 | -0.95409 | -0.89104 | -0.89507 | -1.1992 | -1.3819 | -1.2491 | C042–A001 | -1.744 | 0.15557 | 0.051265 | -7.2669 | -0.64821 | 0.21361 | -0.29251 | 0.096392
F | -17.8168 | -18.5465 | 14.2111 | -1.6185 | -1.511 | -1.4964 | -0.65287 | -0.63871 | -0.63397 | -0.99624 | -0.91995 | -1.0869 | C042–A002 | -1.5539 | 0.34568 | 0.63252 | -6.4747 | -1.4403 | 2.6355 | -0.64997 | 1.1893
G | 78.3191 | 51.9161 | 37.8898 | -2.1291 | -1.8815 | -1.9821 | -0.65473 | -0.8944 | -0.63335 | -1.5248 | -1.7726 | -1.1127 | C042–A006 | -1.4771 | 0.42256 | 0.28715 | -6.1544 | -1.7607 | 1.1964 | -0.79452 | 0.53991
H | -2.5659 | -2.4631 | -2.4893 | -2.2017 | -2.0403 | -2.2837 | -1.9517 | -2.1367 | -2.2761 | -2.1197 | -2.0593 | -1.5199 | C042–A011 | -5.5695 | -3.6699 | 0.78819 | -23.2062 | 15.2911 | 3.2841 | 6.9003 | 1.482 |  | Hit
[13 empty] | C042–A025 | -1.2767 | 0.62289 | 0.077116 | -5.3197 | -2.5954 | 0.32132 | -1.1712 | 0.145
|  | artifact method |  |  |  | manual fit required | [6 empty] | C042–A030 | -1.001 | 0.89859 | 0.068241 | -4.171 | -3.7441 | 0.28434 | -1.6896 | 0.12831
| (rest) | slower reactions: Vmax over 30 data points, initial 600 sec discarded | [10 empty] | C042–A036 | -1.47 | 0.42958 | 0.27214 | -6.1251 | -1.7899 | 1.1339 | -0.80773 | 0.5117
[13 empty] | C042 w/o amine | -1.8996 |  | 0.26964 | -7.9151 | 7.9151 | 1.1235 | 3.5718 | 0.50699
INSERT IMAGE OF KINETIC CURVES HERE

## Plate 2
BioRedAm Activity Assay ¦ Spectrophotometric Determination of NADPH Consumption
Enzyme: |  |  |  | IR00273
Assay Method: |  |  |  | photometric, robotic pipetting
Assay Conditions: |  |  |  | 50 mM carbonyl compound, 50 mM amine (exception: A001, 500 mM), 2 mM NADPH, 1 mg/mL IRED (crude lysate), 10% (v/v) DMSO, bicine–NaOH buffer (100 mM, pH 8.0)
Instrument Settings: |  |  |  | FLUOstar Omega plate reader; wavelength 370 nm; 30 °C, 1 h, measurement interval 30 s, pathlength mean of previous inital screening pathlenghts
Lab Journal Code: |  |  |  | GRC-GD-125
Experiment Date: |  |  |  | 2022-03-15
Plate Layout: | [12 empty] | Analysis:
| 1 | 2 | 3 | 4 | 5 | 6 | 7 | 8 | 9 | 10 | 11 | 12 | ε370(NADPH) [M–1 cm–1]: |  |  | 2216
A | C093–A001 |  |  | C028–A001 |  |  | C037–A001 |  |  | C054–A001 |  |  | c(lysate) [mg mL–1]: |  |  | 1
B | C093–A002 |  |  | C028–A002 |  |  | C037–A002 |  |  | C054–A002
C | C093–A006 |  |  | C028–A006 |  |  | C037–A006 |  |  | C054–A006 |  |  | substrate combination | slope [mAU min–1] |  |  | norm. slope [mAU min–1 cm–1] |  |  | activity [mU mg–1] |  | Hit Finder
D | C093–A011 |  |  | C028–A011 |  |  | C037–A011 |  |  | C054–A011 |  |  |  | mean | meancorr | SD | mean | meancorr | SD | mean | SD | 5 SD | 3 SD
E | C093–A025 |  |  | C028–A025 |  |  | C037–A025 |  |  | C054–A025 |  |  | C093–A001 | 0.5492 | 1.9222 | 1.2101 | 2.2883 | -8.0091 | 5.0423 | -3.6142 | 2.2754
F | C093–A030 |  |  | C028–A030 |  |  | C037–A030 |  |  | C054–A030 |  |  | C093–A002 | -0.79592 | 0.57706 | 0.55136 | -3.3163 | -2.4044 | 2.2973 | -1.085 | 1.0367
G | C093–A036 |  |  | C028–A036 |  |  | C037–A036 |  |  | C054–A036 |  |  | C093–A006 | -1.6967 | -0.32369 | 0 | -7.0695 | 1.3487 | 0 | 0.60862 | 0
H | C093 w/o amine |  |  | C028 w/o amine |  |  | C037 w/o amine |  |  | C054 w/o amine |  |  | C093–A011 | -1.0439 | 0.32903 | 0.31872 | -4.3498 | -1.371 | 1.328 | -0.61867 | 0.59928
[13 empty] | C093–A025 | -0.031535 | 1.3414 | 0.021789 | -0.13139 | -5.5894 | 0.090786 | -2.5223 | 0.040969
PathCheck Data: |  |  |  | pathlength [cm] | [8 empty] | C093–A030 | -0.98571 | 0.38727 | 0.7808 | -4.1071 | -1.6136 | 3.2533 | -0.72817 | 1.4681
| 1 | 2 | 3 | 4 | 5 | 6 | 7 | 8 | 9 | 10 | 11 | 12 | C093–A036 | -2.2209 | -0.84791 | 1.9557 | -9.2537 | 3.533 | 8.1486 | 1.5943 | 3.6772
A | 0.24 | 0.24 | 0.24 | 0.24 | 0.24 | 0.24 | 0.24 | 0.24 | 0.24 | 0.24 | 0.24 | 0.24 | C093 w/o amine | -1.373 |  | 0.099291 | -5.7208 | 5.7208 | 0.41371 | 2.5816 | 0.18669
B | 0.24 | 0.24 | 0.24 | 0.24 | 0.24 | 0.24 | 0.24 | 0.24 | 0.24 | 0.24 | 0.24 | 0.24 | C028–A001 | -2.079 | -0.41213 | 0.22934 | -8.6624 | 1.7172 | 0.95559 | 0.77491 | 0.43122
C | 0.24 | 0.24 | 0.24 | 0.24 | 0.24 | 0.24 | 0.24 | 0.24 | 0.24 | 0.24 | 0.24 | 0.24 | C028–A002 | -1.2566 | 0.41027 | 0.69635 | -5.2357 | -1.7095 | 2.9015 | -0.77142 | 1.3093
D | 0.24 | 0.24 | 0.24 | 0.24 | 0.24 | 0.24 | 0.24 | 0.24 | 0.24 | 0.24 | 0.24 | 0.24 | C028–A006 | -1.2005 | 0.46635 | 0.15842 | -5.0021 | -1.9431 | 0.6601 | -0.87686 | 0.29788
E | 0.24 | 0.24 | 0.24 | 0.24 | 0.24 | 0.24 | 0.24 | 0.24 | 0.24 | 0.24 | 0.24 | 0.24 | C028–A011 | -9.4466 | -7.7798 | 0.63378 | -39.361 | 32.4158 | 2.6408 | 14.6281 | 1.1917 | Hit | Hit
F | 0.24 | 0.24 | 0.24 | 0.24 | 0.24 | 0.24 | 0.24 | 0.24 | 0.24 | 0.24 | 0.24 | 0.24 | C028–A025 | -1.3379 | 0.32893 | 0.2299 | -5.5746 | -1.3706 | 0.95794 | -0.61848 | 0.43228
G | 0.24 | 0.24 | 0.24 | 0.24 | 0.24 | 0.24 | 0.24 | 0.24 | 0.24 | 0.24 | 0.24 | 0.24 | C028–A030 | -0.80733 | 0.85952 | 0.13407 | -3.3639 | -3.5813 | 0.55862 | -1.6161 | 0.25209
H | 0.24 | 0.24 | 0.24 | 0.24 | 0.24 | 0.24 | 0.24 | 0.24 | 0.24 | 0.24 | 0.24 | 0.24 | C028–A036 | -0.95671 | 0.71013 | 0.11976 | -3.9863 | -2.9589 | 0.49901 | -1.3352 | 0.22518
[13 empty] | C028 w/o amine | -1.6668 |  | 0.15941 | -6.9452 | 6.9452 | 0.6642 | 3.1341 | 0.29973
|  | erroneous PathCheck reading due to precipitation –> standard value (0.24) used | [10 empty] | C037–A001 | -1.7253 | -0.37734 | 0.06544 | -7.1888 | 1.5723 | 0.27267 | 0.7095 | 0.12304
[13 empty] | C037–A002 | -1.6058 | -0.25782 | 0.1031 | -6.6908 | 1.0743 | 0.42956 | 0.48477 | 0.19385
Kinetic Data: |  |  |  | max. absorbance change [mAU/min] | [8 empty] | C037–A006 | -1.1409 | 0.2071 | 0.18304 | -4.7537 | -0.86291 | 0.76267 | -0.3894 | 0.34417
| 1 | 2 | 3 | 4 | 5 | 6 | 7 | 8 | 9 | 10 | 11 | 12 | C037–A011 | -3.9635 | -2.6155 | 0.35208 | -16.5144 | 10.8978 | 1.467 | 4.9178 | 0.66201 | Hit | Hit
A | -0.66094 | 1.7593 | x | -2.3651 | -2.0681 | -1.8037 | -1.7588 | -1.7833 | -1.6339 | -1.0273 | -1.3508 | -0.9941 | C037–A025 | -1.4885 | -0.14054 | 0.1427 | -6.2022 | 0.5856 | 0.59458 | 0.26426 | 0.26831
B | x | -0.24456 | -1.3473 | -0.38859 | -2.0934 | -1.2877 | -1.4851 | -1.737 | -1.5954 | -1.0992 | -1.0647 | -0.9359 | C037–A030 | -0.7393 | 0.60867 | 0.1352 | -3.0804 | -2.5361 | 0.56332 | -1.1445 | 0.25421
C | x | x | -1.6967 | -1.4085 | -1.0244 | -1.1686 | -0.92214 | -1.3701 | -1.1304 | -1.0134 | -0.81897 | -0.88414 | C037–A036 | -1.3627 | -0.014745 | 0.11599 | -5.678 | 0.061439 | 0.48329 | 0.027725 | 0.21809
D | -1.2612 | -1.2774 | -0.59331 | -8.836 | -10.3202 | -9.1838 | -4.3498 | -3.4983 | -4.0423 | -1.8388 | -2.0135 | -1.878 | C037 w/o amine | -1.348 |  | 0.46911 | -5.6166 | 5.6166 | 1.9546 | 2.5345 | 0.88205
E | -0.053323 | x | -0.0097461 | -1.3953 | -1.5864 | -1.0321 | -1.4823 | -1.3169 | -1.6663 | -1.0013 | -0.83349 | -0.7936 | C054–A001 | -1.1241 | 0.16802 | 0.1609 | -4.6837 | -0.70009 | 0.67042 | -0.31592 | 0.30254
F | -2.0848 | -0.52838 | -0.34398 | -0.72738 | -0.99619 | -0.69841 | -0.56674 | -0.89688 | -0.75428 | -0.35955 | -0.66749 | -0.66387 | C054–A002 | -1.0333 | 0.25883 | 0.070282 | -4.3053 | -1.0785 | 0.29284 | -0.48667 | 0.13215
G | -1.2273 | -4.953 | -0.48243 | -0.85421 | -1.1247 | -0.8912 | -1.3588 | -1.2227 | -1.5067 | -0.68616 | -0.66171 | -0.16759 | C054–A006 | -0.90549 | 0.3866 | 0.080791 | -3.7729 | -1.6109 | 0.33663 | -0.72692 | 0.15191
H | -1.2338 | -1.4266 | -1.4586 | -1.8656 | -1.6597 | -1.4753 | -1.6335 | -0.6866 | -1.7238 | -1.4367 | -1.2235 | -1.2161 | C054–A011 | -1.9101 | -0.618 | 0.074874 | -7.9587 | 2.575 | 0.31197 | 1.162 | 0.14078
[13 empty] | C054–A025 | -0.87611 | 0.41599 | 0.089977 | -3.6505 | -1.7333 | 0.37491 | -0.78216 | 0.16918
|  | artifact method | [5 empty] | outlier |  |  | manual fit required |  | C054–A030 | -0.56364 | 0.72846 | 0.14432 | -2.3485 | -3.0353 | 0.60132 | -1.3697 | 0.27136
| (rest) | slower reactions: Vmax over 30 data points, initial 600 sec discarded | [10 empty] | C054–A036 | -0.50515 | 0.78694 | 0.2389 | -2.1048 | -3.2789 | 0.99542 | -1.4797 | 0.4492
[13 empty] | C054 w/o amine | -1.2921 |  | 0.1023 | -5.3837 | 5.3837 | 0.42623 | 2.4295 | 0.19234
INSERT IMAGE OF KINETIC CURVES HERE