## Plate 1
BioRedAm Activity Assay ¦ Spectrophotometric Determination of NADPH Consumption
Enzyme: |  |  |  | IR00301
Assay Method: |  |  |  | photometric, robotic pipetting
Assay Conditions: |  |  |  | 50 mM carbonyl compound, 50 mM amine (exception: A001, 500 mM), 2 mM NADPH, 1 mg/mL IRED (crude lysate), 10% (v/v) DMSO, bicine–NaOH buffer (100 mM, pH 8.0)
Instrument Settings: |  |  |  | FLUOstar Omega plate reader; wavelength 370 nm; 30 °C, 1 h, measurement interval 30 s, pathlength mean of previous inital screening pathlenghts
Lab Journal Code: |  |  |  | GRC-GD-101
Experiment Date: |  |  |  | 2022-03-08
Plate Layout: | [12 empty] | Analysis:
| 1 | 2 | 3 | 4 | 5 | 6 | 7 | 8 | 9 | 10 | 11 | 12 | ε370(NADPH) [M–1 cm–1]: |  |  | 2216
A | C122–A001 |  |  | C003–A001 |  |  | C067–A001 |  |  | C042–A001 |  |  | c(lysate) [mg mL–1]: |  |  | 1
B | C122–A002 |  |  | C003–A002 |  |  | C067–A002 |  |  | C042–A002
C | C122–A006 |  |  | C003–A006 |  |  | C067–A006 |  |  | C042–A006 |  |  | substrate combination | slope [mAU min–1] |  |  | norm. slope [mAU min–1 cm–1] |  |  | activity [mU mg–1] |  | Hit Finder
D | C122–A011 |  |  | C003–A011 |  |  | C067–A011 |  |  | C042–A011 |  |  |  | mean | meancorr | SD | mean | meancorr | SD | mean | SD | 5 SD | 3 SD
E | C122–A025 |  |  | C003–A025 |  |  | C067–A025 |  |  | C042–A025 |  |  | C122–A001 | -1.6521 | 0.13838 | 0.13235 | -6.8839 | -0.57659 | 0.55147 | -0.26019 | 0.24886
F | C122–A030 |  |  | C003–A030 |  |  | C067–A030 |  |  | C042–A030 |  |  | C122–A002 | -1.5674 | 0.22314 | 0.17194 | -6.5307 | -0.92974 | 0.71642 | -0.41956 | 0.3233
G | C122–A036 |  |  | C003–A036 |  |  | C067–A036 |  |  | C042–A036 |  |  | C122–A006 | -1.3343 | 0.45625 | 0.13955 | -5.5594 | -1.9011 | 0.58145 | -0.85788 | 0.26239
H | C122 w/o amine |  |  | C003 w/o amine |  |  | C067 w/o amine |  |  | C042 w/o amine |  |  | C122–A011 | -1.8355 | -0.044955 | 0.058207 | -7.6478 | 0.18731 | 0.24253 | 0.084527 | 0.10944
[13 empty] | C122–A025 | -1.2057 | 0.58484 | 0.14602 | -5.0236 | -2.4368 | 0.60841 | -1.0997 | 0.27455
PathCheck Data: |  |  |  | pathlength [cm] | [8 empty] | C122–A030 | 54.1026 | 55.8931 | 29.4152 | 225.4276 | -232.8881 | 122.5632 | -105.0939 | 55.3083
| 1 | 2 | 3 | 4 | 5 | 6 | 7 | 8 | 9 | 10 | 11 | 12 | C122–A036 | 86.3402 | 88.1308 | 33.0253 | 359.751 | -367.2115 | 137.6056 | -165.7092 | 62.0964
A | 0.24 | 0.24 | 0.24 | 0.24 | 0.24 | 0.24 | 0.24 | 0.24 | 0.24 | 0.24 | 0.24 | 0.24 | C122 w/o amine | -1.7905 |  | 0.51486 | -7.4605 | 7.4605 | 2.1452 | 3.3666 | 0.96807
B | 0.24 | 0.24 | 0.24 | 0.24 | 0.24 | 0.24 | 0.24 | 0.24 | 0.24 | 0.24 | 0.24 | 0.24 | C003–A001 | -1.6303 | 0.31666 | 0.12528 | -6.7928 | -1.3194 | 0.52201 | -0.59541 | 0.23556
C | 0.24 | 0.24 | 0.24 | 0.24 | 0.24 | 0.24 | 0.24 | 0.24 | 0.24 | 0.24 | 0.24 | 0.24 | C003–A002 | -1.384 | 0.56297 | 0.10039 | -5.7665 | -2.3457 | 0.41828 | -1.0585 | 0.18875
D | 0.24 | 0.24 | 0.24 | 0.24 | 0.24 | 0.24 | 0.24 | 0.24 | 0.24 | 0.24 | 0.24 | 0.24 | C003–A006 | -1.3703 | 0.57663 | 0.27689 | -5.7096 | -2.4026 | 1.1537 | -1.0842 | 0.52063
E | 0.24 | 0.24 | 0.24 | 0.24 | 0.24 | 0.24 | 0.24 | 0.24 | 0.24 | 0.24 | 0.24 | 0.24 | C003–A011 | -1.5562 | 0.39076 | 0.3834 | -6.484 | -1.6282 | 1.5975 | -0.73473 | 0.72089
F | 0.24 | 0.24 | 0.24 | 0.24 | 0.24 | 0.24 | 0.24 | 0.24 | 0.24 | 0.24 | 0.24 | 0.24 | C003–A025 | -1.0875 | 0.85947 | 0.46739 | -4.5311 | -3.5811 | 1.9475 | -1.616 | 0.87882
G | 0.24 | 0.24 | 0.24 | 0.24 | 0.24 | 0.24 | 0.24 | 0.24 | 0.24 | 0.24 | 0.24 | 0.24 | C003–A030 | -0.83243 | 1.1145 | 0.13888 | -3.4685 | -4.6437 | 0.57867 | -2.0955 | 0.26113
H | 0.24 | 0.24 | 0.24 | 0.24 | 0.24 | 0.24 | 0.24 | 0.24 | 0.24 | 0.24 | 0.24 | 0.24 | C003–A036 | -1.0792 | 0.86769 | 0.035075 | -4.4968 | -3.6154 | 0.14615 | -1.6315 | 0.065951
[13 empty] | C003 w/o amine | -1.9469 |  | 0.33725 | -8.1122 | 8.1122 | 1.4052 | 3.6607 | 0.63411
|  | erroneous PathCheck reading due to precipitation –> standard value (0.24) used | [10 empty] | C067–A001 | -1.2263 | 0.59497 | 0.033632 | -5.1094 | -2.479 | 0.14013 | -1.1187 | 0.063238
[13 empty] | C067–A002 | -0.99786 | 0.82337 | 0.080737 | -4.1578 | -3.4307 | 0.3364 | -1.5481 | 0.15181
Kinetic Data: |  |  |  | max. absorbance change [mAU/min] | [8 empty] | C067–A006 | -1.0388 | 0.78238 | 0.11106 | -4.3285 | -3.2599 | 0.46274 | -1.4711 | 0.20882
| 1 | 2 | 3 | 4 | 5 | 6 | 7 | 8 | 9 | 10 | 11 | 12 | C067–A011 | -1.1383 | 0.68296 | 0.11334 | -4.7428 | -2.8457 | 0.47226 | -1.2841 | 0.21311
A | -1.5367 | -1.8374 | -1.5823 | -1.7831 | -1.6315 | -1.4762 | -1.2637 | -1.1822 | -1.2329 | -1.6741 | -1.2344 | -1.7794 | C067–A025 | -0.90095 | 0.92028 | 0.026809 | -3.754 | -3.8345 | 0.1117 | -1.7304 | 0.050408
B | -1.5562 | -1.3626 | -1.7833 | -1.4824 | -1.4234 | -1.2461 | -1.1021 | -0.98603 | -0.90543 | -1.7276 | -1.4629 | -0.63804 | C067–A030 | -0.4437 | 1.3775 | 0.018728 | -1.8487 | -5.7397 | 0.078035 | -2.5901 | 0.035214
C | -1.4998 | -1.3445 | -1.1584 | -1.6148 | -0.98317 | -1.5129 | -0.88951 | -1.1556 | -1.0714 | -1.3065 | -1.244 | -3.5991 | C067–A036 | -1.0536 | 0.76766 | 0.60413 | -4.3899 | -3.1986 | 2.5172 | -1.4434 | 1.1359
D | -1.8034 | -1.7858 | -1.9172 | -1.1822 | -2.0832 | -1.4032 | -1.1453 | -0.99609 | -1.2735 | -2.1394 | -1.5749 | -2.7414 | C067 w/o amine | -1.8212 |  | 0.25347 | -7.5885 | 7.5885 | 1.0561 | 3.4244 | 0.4766
E | -1.2942 | -1.323 | -0.99984 | -1.525 | -1.2977 | -0.43963 | -0.93686 | -0.87245 | -0.89354 | -1.1502 | -0.51361 | -0.48111 | C042–A001 | -1.5627 | -0.096533 | 0.23605 | -6.511 | 0.40222 | 0.98356 | 0.18151 | 0.44384
F | 27.648 | 95.1327 | 39.5272 | -1.0071 | -0.66726 | -0.82298 | -0.43383 | -0.46992 | -0.42734 | -0.9359 | -0.70407 | -0.66423 | C042–A002 | -1.2762 | 0.18992 | 0.464 | -5.3175 | -0.79134 | 1.9334 | -0.3571 | 0.87245
G | 126.0823 | 87.7161 | 45.2222 | -1.09 | -1.1158 | -1.0319 | -1.907 | -0.6609 | -0.59278 | -0.82045 | -0.74026 | -0.93483 | C042–A006 | -2.0499 | -0.58375 | 1.0958 | -8.5411 | 2.4323 | 4.5656 | 1.0976 | 2.0603
H | -1.326 | -1.5371 | -2.5084 | -1.5656 | -2.3857 | -1.8896 | -1.4718 | -2.0652 | -1.9267 | -1.5719 | -0.84101 | -1.9854 | C042–A011 | -2.1519 | -0.6858 | 0.4763 | -8.9663 | 2.8575 | 1.9846 | 1.2895 | 0.89558
[13 empty] | C042–A025 | -0.71498 | 0.75114 | 0.30804 | -2.9791 | -3.1297 | 1.2835 | -1.4123 | 0.5792
|  | artifact method | [10 empty] | C042–A030 | -0.76807 | 0.69805 | 0.11979 | -3.2003 | -2.9085 | 0.49911 | -1.3125 | 0.22523
| (rest) | slower reactions: Vmax over 30 data points, initial 600 sec discarded | [10 empty] | C042–A036 | -0.83184 | 0.63427 | 0.079843 | -3.466 | -2.6428 | 0.33268 | -1.1926 | 0.15013
[13 empty] | C042 w/o amine | -1.4661 |  | 0.47316 | -6.1088 | 6.1088 | 1.9715 | 2.7567 | 0.88966
INSERT IMAGE OF KINETIC CURVES HERE

## Plate 2
BioRedAm Activity Assay ¦ Spectrophotometric Determination of NADPH Consumption
Enzyme: |  |  |  | IR00301
Assay Method: |  |  |  | photometric, robotic pipetting
Assay Conditions: |  |  |  | 50 mM carbonyl compound, 50 mM amine (exception: A001, 500 mM), 2 mM NADPH, 1 mg/mL IRED (crude lysate), 10% (v/v) DMSO, bicine–NaOH buffer (100 mM, pH 8.0)
Instrument Settings: |  |  |  | FLUOstar Omega plate reader; wavelength 370 nm; 30 °C, 1 h, measurement interval 30 s, pathlength mean of previous inital screening pathlenghts
Lab Journal Code: |  |  |  | GRC-GD-126
Experiment Date: |  |  |  | 2022-03-15
Plate Layout: | [12 empty] | Analysis:
| 1 | 2 | 3 | 4 | 5 | 6 | 7 | 8 | 9 | 10 | 11 | 12 | ε370(NADPH) [M–1 cm–1]: |  |  | 2216
A | C093–A001 |  |  | C028–A001 |  |  | C037–A001 |  |  | C054–A001 |  |  | c(lysate) [mg mL–1]: |  |  | 1
B | C093–A002 |  |  | C028–A002 |  |  | C037–A002 |  |  | C054–A002
C | C093–A006 |  |  | C028–A006 |  |  | C037–A006 |  |  | C054–A006 |  |  | substrate combination | slope [mAU min–1] |  |  | norm. slope [mAU min–1 cm–1] |  |  | activity [mU mg–1] |  | Hit Finder
D | C093–A011 |  |  | C028–A011 |  |  | C037–A011 |  |  | C054–A011 |  |  |  | mean | meancorr | SD | mean | meancorr | SD | mean | SD | 5 SD | 3 SD
E | C093–A025 |  |  | C028–A025 |  |  | C037–A025 |  |  | C054–A025 |  |  | C093–A001 | -0.72482 | 0.41973 | 0.21391 | -3.0201 | -1.7489 | 0.89129 | -0.78921 | 0.40221
F | C093–A030 |  |  | C028–A030 |  |  | C037–A030 |  |  | C054–A030 |  |  | C093–A002 | 0.13339 | 1.278 | 0.60757 | 0.55581 | -5.3248 | 2.5315 | -2.4029 | 1.1424
G | C093–A036 |  |  | C028–A036 |  |  | C037–A036 |  |  | C054–A036 |  |  | C093–A006 | -0.67887 | 0.46569 | 1.0269 | -2.8286 | -1.9404 | 4.2788 | -0.87563 | 1.9309
H | C093 w/o amine |  |  | C028 w/o amine |  |  | C037 w/o amine |  |  | C054 w/o amine |  |  | C093–A011 | -1.8113 | -0.66673 | 2.1768 | -7.547 | 2.7781 | 9.0698 | 1.2536 | 4.0929
[13 empty] | C093–A025 | 0.16917 | 1.3137 | 0.2347 | 0.70489 | -5.4739 | 0.97792 | -2.4702 | 0.4413
PathCheck Data: |  |  |  | pathlength [cm] | [8 empty] | C093–A030 | 0.43874 | 1.5833 | 0.14551 | 1.8281 | -6.5971 | 0.60628 | -2.977 | 0.27359
| 1 | 2 | 3 | 4 | 5 | 6 | 7 | 8 | 9 | 10 | 11 | 12 | C093–A036 | -0.67799 | 0.46657 | 0.33507 | -2.825 | -1.944 | 1.3961 | -0.87727 | 0.63002
A | 0.24 | 0.24 | 0.24 | 0.24 | 0.24 | 0.24 | 0.24 | 0.24 | 0.24 | 0.24 | 0.24 | 0.24 | C093 w/o amine | -1.1446 |  | 0.11585 | -4.769 | 4.769 | 0.48272 | 2.1521 | 0.21783
B | 0.24 | 0.24 | 0.24 | 0.24 | 0.24 | 0.24 | 0.24 | 0.24 | 0.24 | 0.24 | 0.24 | 0.24 | C028–A001 | -1.0713 | 0.21455 | 0.3641 | -4.4636 | -0.89394 | 1.5171 | -0.4034 | 0.6846
C | 0.24 | 0.24 | 0.24 | 0.24 | 0.24 | 0.24 | 0.24 | 0.24 | 0.24 | 0.24 | 0.24 | 0.24 | C028–A002 | -1.3035 | -0.017709 | 0.26247 | -5.4313 | 0.073786 | 1.0936 | 0.033297 | 0.49352
D | 0.24 | 0.24 | 0.24 | 0.24 | 0.24 | 0.24 | 0.24 | 0.24 | 0.24 | 0.24 | 0.24 | 0.24 | C028–A006 | -1.0295 | 0.25627 | 0.043973 | -4.2898 | -1.0678 | 0.18322 | -0.48185 | 0.08268
E | 0.24 | 0.24 | 0.24 | 0.24 | 0.24 | 0.24 | 0.24 | 0.24 | 0.24 | 0.24 | 0.24 | 0.24 | C028–A011 | -1.2849 | 0.00088351 | 0.065136 | -5.3539 | -0.0036813 | 0.2714 | -0.0016612 | 0.12247
F | 0.24 | 0.24 | 0.24 | 0.24 | 0.24 | 0.24 | 0.24 | 0.24 | 0.24 | 0.24 | 0.24 | 0.24 | C028–A025 | -1.3614 | -0.075609 | 0.13793 | -5.6726 | 0.31504 | 0.57472 | 0.14216 | 0.25935
G | 0.24 | 0.24 | 0.24 | 0.24 | 0.24 | 0.24 | 0.24 | 0.24 | 0.24 | 0.24 | 0.24 | 0.24 | C028–A030 | -0.54867 | 0.73714 | 0.42092 | -2.2861 | -3.0714 | 1.7538 | -1.386 | 0.79144
H | 0.24 | 0.24 | 0.24 | 0.24 | 0.24 | 0.24 | 0.24 | 0.24 | 0.24 | 0.24 | 0.24 | 0.24 | C028–A036 | -0.85215 | 0.43366 | 0.053887 | -3.5506 | -1.8069 | 0.22453 | -0.81539 | 0.10132
[13 empty] | C028 w/o amine | -1.2858 |  | 0.15147 | -5.3575 | 5.3575 | 0.63113 | 2.4177 | 0.2848
|  | erroneous PathCheck reading due to precipitation –> standard value (0.24) used | [10 empty] | C037–A001 | -1.6202 | -0.30318 | 0.27388 | -6.7507 | 1.2633 | 1.1412 | 0.57006 | 0.51496
[13 empty] | C037–A002 | -0.97019 | 0.34679 | 0.27833 | -4.0425 | -1.445 | 1.1597 | -0.65206 | 0.52334
Kinetic Data: |  |  |  | max. absorbance change [mAU/min] | [8 empty] | C037–A006 | -1.1222 | 0.19479 | 0.37454 | -4.6758 | -0.81165 | 1.5606 | -0.36627 | 0.70423
| 1 | 2 | 3 | 4 | 5 | 6 | 7 | 8 | 9 | 10 | 11 | 12 | C037–A011 | -1.4466 | -0.12965 | 0.095477 | -6.0276 | 0.54021 | 0.39782 | 0.24378 | 0.17952
A | -1.0185 | -0.64094 | -0.51506 | -1.5705 | -0.7124 | -0.93091 | -1.931 | -1.2646 | -1.6649 | -1.1713 | -0.85329 | -1.4303 | C037–A025 | -1.4741 | -0.15714 | 0.21766 | -6.1422 | 0.65474 | 0.90691 | 0.29546 | 0.40925
B | 0.99253 | -0.28557 | -0.30679 | -1.4048 | -1.5621 | -0.94361 | -1.322 | -0.94726 | -0.64135 | -1.0103 | -0.843 | -0.86238 | C037–A030 | -0.75682 | 0.56016 | 0.061214 | -3.1534 | -2.334 | 0.25506 | -1.0532 | 0.1151
C | 0.7687 | -1.5038 | -1.3015 | x | -1.0735 | -0.98557 | -0.86556 | -1.6518 | -0.84922 | -1.0477 | -0.96611 | -0.8649 | C037–A036 | -1.0217 | 0.2953 | 0.36456 | -4.257 | -1.2304 | 1.519 | -0.55524 | 0.68547
D | -0.11373 | -0.43609 | -4.8841 | -1.3549 | -1.3018 | -1.1981 | -1.3421 | -1.4249 | -1.5729 | -1.4185 | -1.1091 | -1.023 | C037 w/o amine | -1.317 |  | 0.22414 | -5.4874 | 5.4874 | 0.9339 | 2.4763 | 0.42143
E | 0.47687 | -0.092472 | 0.12313 | -1.5404 | -1.339 | -1.2048 | -1.3107 | -1.3299 | -1.7817 | -0.73634 | -0.97433 | -0.92099 | C054–A001 | -1.1516 | -0.021391 | 0.23597 | -4.7984 | 0.089129 | 0.98319 | 0.04022 | 0.44368
F | 0.62116 | 0.42998 | 0.26507 | -0.89239 | -0.7977 | 0.044088 | -0.79491 | -0.8051 | -0.67045 | -0.29194 | -0.39585 | -0.4152 | C054–A002 | -0.90523 | 0.22499 | 0.074717 | -3.7718 | -0.93747 | 0.31132 | -0.42305 | 0.14049
G | x | -1.0131 | -0.34292 | -0.92326 | -0.84035 | -0.79286 | -1.3574 | -0.51496 | -1.1927 | -0.17982 | -0.17149 | -1.0755 | C054–A006 | -0.95958 | 0.17064 | 0.074779 | -3.9982 | -0.71102 | 0.31158 | -0.32086 | 0.1406
H | -1.0053 | -1.2889 | -1.1394 | -1.286 | -1.4712 | -1.1002 | -1.5238 | -1.4216 | -1.0055 | -1.154 | -1.1665 | -1.0701 | C054–A011 | -1.1835 | -0.053307 | 0.16981 | -4.9314 | 0.22211 | 0.70755 | 0.10023 | 0.31929
[13 empty] | C054–A025 | -0.87722 | 0.253 | 0.10197 | -3.6551 | -1.0542 | 0.42487 | -0.47571 | 0.19173
|  | artifact method |  |  |  | outlier | [6 empty] | C054–A030 | -0.36766 | 0.76256 | 0.054124 | -1.5319 | -3.1773 | 0.22552 | -1.4338 | 0.10177
| (rest) | slower reactions: Vmax over 30 data points, initial 600 sec discarded | [10 empty] | C054–A036 | -0.47561 | 0.6546 | 0.42421 | -1.9817 | -2.7275 | 1.7676 | -1.2308 | 0.79763
[13 empty] | C054 w/o amine | -1.1302 |  | 0.042791 | -4.7092 | 4.7092 | 0.1783 | 2.1251 | 0.080459
INSERT IMAGE OF KINETIC CURVES HERE